## Coversheet
Mapping and analyses of the current and future (2020 - 2030) heating/cooling fuel deployment (fossil/renewables)
Work package 2: Assessment of the technologies and division of heat production capacities
| Data annex | 3: District heating technologies
| Version | 2016-03-15
for publication

## General
DHC - Technology sheet (I) - General
Source code: |  | (1) | (2) | (3) | (4) | (5) | (6) | (7) | (8) | (9)
Code | Country | Total installed DH capacity - 2012 | Number of DH systems - 2012 | Trench length DH - 2012 | Average losses - 2012 | Share of CHP in DH generation - 2013 | Share of CHP in electric prod. prod. - 2012 | Percentage of citzens served by DH - 2013 | Total installed DC capacity -2012 | Trench length DC -2012 | Sources / Notes
|  | [MWth] | [n] | [km] | [%] | [%] | [%] | [%] | [MWth] | [km] | (1) | (2) | (3) | (4) | (5) | (6) | (7) | (8) | (9)
AT | Austria | 9900 | - | 4603 | 8.8327 | 58 | 14.3613 | 24 | 55 | 10 | x.ISE.DHC.1 |  | s.ISE.DHC.44 | x/a.ISE.DHC.1 | s.ISE.DHC.1 | s.ISE.DHC.48 | s.ISE.DHC.1 | x.ISE.DHC.1 | s.ISE.DHC.44
BE | Belgium | - | - | - | - | - | 15.5562 | - | 0 | 0 | (6): s.ISE.DHC.48; (8): s.ISE.DHC.65; (9): s.ISE.DHC.65
BG | Bulgaria | 6231 | 13.5 | 1560.5 | 21.0791 | 68 | 5.8611 | 18 | 0 | 0 | x.ISE.DHC.1 | x.ISE.DHC.1 | x.ISE.DHC.1 | x/a.ISE.DHC.1 |  | s.ISE.DHC.48 | s.ISE.DHC.1 | s.ISE.DHC.65 | s.ISE.DHC.65
HR | Croatia | 1800 | 117.5 | 410 | - | 78 | 19.9015 | 10 | 0 | 0 | x.ISE.DHC.1 | x.ISE.DHC.1 | s.ISE.DHC.39 |  | s.ISE.DHC.1 | s.ISE.DHC.48 | s.ISE.DHC.1 | s.ISE.DHC.1 / s.ISE.DHC.39 | s.ISE.DHC.1 / s.ISE.DHC.39
CY | Cyprus | 0 | 0 | 0 | / | 0 | 0.62552 | 0 | 0 | 0 | 2014 - s.ISE.DHC.10 | 2014 - s.ISE.DHC.10 | 2014 - s.ISE.DHC.10 | 2014 - s.ISE.DHC.10 | 2014 - s.ISE.DHC.10 | s.ISE.DHC.48 | 2014 - s.ISE.DHC.10 | s.ISE.DHC.65 | s.ISE.DHC.65
CZ | Czech Republic | 23975.5 | 664.5 | 7665 | - | 75 | 13.149 | 38 | 0 | 0 | x.ISE.DHC.1 | x.ISE.DHC.1 | x.ISE.DHC.1 |  | s.ISE.DHC.1 | s.ISE.DHC.48 | s.ISE.DHC.1 | s.ISE.DHC.65 | s.ISE.DHC.65
DK | Denmark | 22678.279 | 395 | 28700 | 16 | 73 | 48.8167 | 63 | 33.871 | 13.3966 | s.ISE.DHC.24 | x.ISE.DHC.1 | x.ISE.DHC.1 | 2010 - s.ISE.DHC.71 | s.ISE.DHC.1 | s.ISE.DHC.48 | s.ISE.DHC.1 | a | a
EE | Estonia | 5540 | 230 | 1430 | 12.7053 | 37 | 9.7351 | 62 | 0 | 0 | x.ISE.DHC.1 | x.ISE.DHC.1 | s.ISE.DHC.66 | x/a.ISE.DHC.1 | s.ISE.DHC.1 | s.ISE.DHC.48 | s.ISE.DHC.1 | s.ISE.DHC.6 / 2011 - s.ISE.DHC.5 | s.ISE.DHC.6 / 2011 - s.ISE.DHC.5
FI | Finland | 23105 | 400 | 13556.2 | 8.35 | 73 | 34.519 | 50 | 247.3 | 86.1 | x.ISE.DHC.1 | x.ISE.DHC.1 | s.ISE.DHC.51 | a.ISE.DHC.54 | s.ISE.DHC.1 | s.ISE.DHC.48 | s.ISE.DHC.1 | s.ISE.DHC.51 | s.ISE.DHC.51
FR | France | 20569.5 | 479.5 | 3684.5 | 17.8 | 23 | 2.6864 | 7 | 668.5 | 151.5 | x.ISE.DHC.1 | x.ISE.DHC.1 | x.ISE.DHC.1 | a.ISE.DHC.55 | s.ISE.DHC.1 | s.ISE.DHC.48 | s.ISE.DHC.1 | x.ISE.DHC.1 | x.ISE.DHC.1
DE | Germany | 48810 | 1337 | 19650 | 13 | 81 | 12.6 | 12 | 168 | 55.3 | s.ISE.DHC.57 | s.ISE.DHC.57 | s.ISE.DHC.57 | s.ISE.DHC.57 | s.ISE.DHC.57 | s.ISE.DHC.48 | s.ISE.DHC.1 | s.ISE.DHC.57 | s.ISE.DHC.57
EL | Greece | 445 | - | 658 | - | - | 3.9322 | - | 0 | 0 | (1): 2007 - s.ISE.DHC.3; (3): 2007 - s.ISE.DHC.3; (6): s.ISE.DHC.48; (8): s.ISE.DHC.65; (9): s.ISE.DHC.65
HU | Hungary | 8007.5 | 211.5 | 2148 | - | - | 13.3536 | 15 | 6.5 | 3.1214 | x.ISE.DHC.1 | x.ISE.DHC.1 | x.ISE.DHC.1 |  |  | s.ISE.DHC.48 | s.ISE.DHC.1 | 2013.ISE.DHC.1 | a
IS | Iceland | 2265.5 | 47.5 | 6970 | - | - | 23.6 | 92 | 0 | 0 | x.ISE.DHC.1 | x.ISE.DHC.1 | 2011 - s.ISE.DHC.2 |  |  | 2013-s.ISE.DHC.1 | s.ISE.DHC.1 | s.ISE.DHC.65 | s.ISE.DHC.65
IE | Ireland | 0 | 0 | 0 | / | 0 | 7.571 | 0 | 0 | 0 | 2013 - s.ISE.DHC.13 | 2013 - s.ISE.DHC.13 | 2013 - s.ISE.DHC.13 | 2013 - s.ISE.DHC.13 | 2013 - s.ISE.DHC.13 | s.ISE.DHC.48 | 2013 - s.ISE.DHC.13 | s.ISE.DHC.65 | s.ISE.DHC.65
IT | Italy | 7290 | 148 | 3161 | 15.2 | 68 | 11.9678 | 6 | 172.3 | 63.6 | s.ISE.DHC.14 | s.ISE.DHC.40 | s.ISE.DHC.14 | a.ISE.DHC.14 | s.ISE.DHC.1 | s.ISE.DHC.48 | s.ISE.DHC.1 | s.ISE.DHC.14 | x.ISE.DHC.1
LV | Latvia | 3424.5 | 68 | 1725 | 14.4547 | 73 | 34.5365 | 65 | 0 | 0 | x.ISE.DHC.1 | x.ISE.DHC.1 | x.ISE.DHC.1 | a.ISE.DHC.56 | s.ISE.DHC.1 | s.ISE.DHC.48 | s.ISE.DHC.1 | s.ISE.DHC.65 | s.ISE.DHC.65
LT | Lithuania | 9319.5 | 357 | 2520 | 15.75 | 56 | 36.1491 | 57 | 0 | 0 | x.ISE.DHC.1 | x.ISE.DHC.1 | x.ISE.DHC.1 | a.ISE.DHC.53 | s.ISE.DHC.1 | s.ISE.DHC.48 | s.ISE.DHC.1 | s.ISE.DHC.65 | s.ISE.DHC.65
LU | Luxembourg | 96.5 | - | - | - | - | 64.1321 | - | 7.726 | - | (1): ISE.DHC.52 / Only networks operated by LuxEnergy: partial data / gas-oil boilers have been classified as gas boilers; (6): s.ISE.DHC.48; (8): ISE.DHC.52 / Only networks operated by LuxEnergy: partial data / gas-oil boilers have been classified as gas boilers
MT | Malta | 0 | 0 | 0 | / | 0 | 0 | 0 | 0 | 0 | 2014 - s.ISE.DHC.9 | 2014 - s.ISE.DHC.9 | 2014 - s.ISE.DHC.9 | 2014 - s.ISE.DHC.9 | 2014 - s.ISE.DHC.9 | s.ISE.DHC.48 | 2014 - s.ISE.DHC.9 | 2011 - s.ISE.DHC.5 | 2011 - s.ISE.DHC.5
NL | Netherlands | 5725 | 400 | 3950 | - | - | 33.6839 | 4 | - | - | (1): x.ISE.DHC.1; (2): 2013 - s.ISE.DHC.1; (3): x.ISE.DHC.1; (6): s.ISE.DHC.48; (7): s.ISE.DHC.1
NO | Norway | 3111.5 | - | 1498.4 | 10.5 | 1.5 | 0.15422 | 1 | 135.5 | 53.5 | x.ISE.DHC.1 |  | s.ISE.DHC.42 | a.ISE.DHC.42 | s.ISE.DHC.1 | s.ISE.DHC.48 | s.ISE.DHC.1 | x.ISE.DHC.1 | x.ISE.DHC.1
PL | Poland | 57411 | 323 | 19879.5 | - | 57 | 16.6795 | 53 | 34.5 | 18 | x.ISE.DHC.1 | x.ISE.DHC.1 | x.ISE.DHC.1 |  | s.ISE.DHC.1 | s.ISE.DHC.48 | s.ISE.DHC.1 | x.ISE.DHC.1 | x.ISE.DHC.1
PT | Portugal | 27.78 | 2 | 21.3 | - | - | 13.9419 | - | 34.66 | 21.35 | s.ISE.DHC.7 / s.ISE.DHC.11 // Partial, only two networks considered (Parque das Nações - Lisboa / Historic city centre of Guimarães) | s.ISE.DHC.7 / s.ISE.DHC.11 // Partial, only two networks considered (Parque das Nações - Lisboa / Historic city centre of Guimarães) | s.ISE.DHC.7 / s.ISE.DHC.11 // Partial, only two networks considered (Parque das Nações - Lisboa / Historic city centre of Guimarães) |  |  | s.ISE.DHC.48 |  | s.ISE.DHC.7 / s.ISE.DHC.11 // Partial, only two networks considered (Parque das Nações - Lisboa / Historic city centre of Guimarães) | s.ISE.DHC.7 / s.ISE.DHC.11 // Partial, only two networks considered (Parque das Nações - Lisboa / Historic city centre of Guimarães)
RO | Romania | 10480 | 80.5 | 6055 | - | 90 | 11.3837 | 23 | 0 | 0 | x.ISE.DHC.1/ISE.DHC.2 | x.ISE.DHC.1 | 2011 - s.ISE.DHC.2 |  | s.ISE.DHC.1 | s.ISE.DHC.48 | s.ISE.DHC.1 | s.ISE.DHC.65 | s.ISE.DHC.65
SK | Slovakia | 15793 | 2355.5 | 4984 | - | 31 | 26.6083 | 35 | 0 | 0 | 2013 - s.ISE.DHC.1 | 2013 - s.ISE.DHC.1 | x.ISE.DHC.1 |  | s.ISE.DHC.1 | s.ISE.DHC.48 | s.ISE.DHC.1 | s.ISE.DHC.65 | s.ISE.DHC.65
SI | Slovenia | 2293.5 | 58.5 | 743.5 | 15.5378 | 77 | 7.5329 | 15 | 0.97 | 0.6 | x.ISE.DHC.1 | x.ISE.DHC.1 | x.ISE.DHC.1 | a.ISE.DHC.58 // Including autroproducers | s.ISE.DHC.1 | s.ISE.DHC.48 | s.ISE.DHC.1 | x.ISE.DHC.1 | x.ISE.DHC.1
ES | Spain | 852 | 204 | 216 | - | - | 8.8677 | 0.5 | 317.4 | 174 | s.ISE.DHC.43 | s.ISE.DHC.4 | s.ISE.DHC.43 |  |  | s.ISE.DHC.48 | ap / a.ISE.DHC.63 | s.ISE.DHC.4 | s.ISE.DHC.43
SE | Sweden | 17500 | 450 | 23388.5 | 12.5 | 41 | 9.265 | 52 | 650 | 438 | 2011 - s.ISE.DHC.2 | x.ISE.DHC.1 | x.ISE.DHC.1 | a.ISE.DHC.59 | s.ISE.DHC.1 | s.ISE.DHC.48 | s.ISE.DHC.1 | 2009 - s.ISE.DHC.3 | x.ISE.DHC.1
CH | Switzerland | 2258 | 97.5 | 1266 | - | 52.8 | 2.8 | 4 | 0 | 0 | x.ISE.DHC.1 | x.ISE.DHC.1 | x.ISE.DHC.1 |  | s.ISE.DHC.1 | 2013 -s.ISE.DHC.1 | s.ISE.DHC.1 | s.ISE.DHC.65 | s.ISE.DHC.65
UK | United Kingdom | 335 | 1765 | 361 | - | 80 | 6.0175 | 2 | 89 | 31.4227 | x.ISE.DHC.1 | s.ISE.DHC.62 | x.ISE.DHC.1 |  | s.ISE.DHC.1 | s.ISE.DHC.48 | s.ISE.DHC.1 | 2011 - s.ISE.DHC.2 | a
= Only Partial data available

## Time series
DHC - Technology sheet (II) - Technology Stock
| Country | Heat sales [TJ] |  |  | Trench length [km] |  |  | Installed capacity [MWth]
|  | 2009 | 2011 | 2013 | 2009 | 2011 | 2013 | 2009 | 2011 | 2013
| Austria | 63074 | 73279 | 80747 | 4049 | 4376 | 4918 | 8200 | 9500 | 10300
Belgium | bar: Heat sales [TJ] 2009 to Installed capacity [MWth] 2013
| Bulgaria | 20088 | 20574 | 18002 | 1520 | 1555 | 1566 | 6265 | 6300 | 6162
| Croatia | 9550 | 9980 | 9678 | 460 | 460 | 410 | 1800 | 1800 | 1800
Cyprus | bar: Heat sales [TJ] 2009 to Installed capacity [MWth] 2013
| Czech Republic | 93114 | 88240 | 89417 | 7554 | 7592 | 7738 | 19208 | 24993 | 22958
| Denmark | 99568 | 101940 | 105563 | 28000 | 28400 | 29000 | - | - | -
| Estonia | 24725 | 22885 | 23025 | 1447 | 1450 | 1450 | 5749 | 5674 | 5406
| Finland | 116690 | 112290 | 114160 | 12200 | 13060 | 13850 | 20790 | 22940 | 23270
| France | 89719 | 78502 | 86112 | 3321 | 3644 | 3725 | 16456 | 19909 | 21230
| Germany | 284386 | 243327 | 254839 | 19538 | 20151 | 20219 | 51506 | 49931 | 49691
Greece | bar: Heat sales [TJ] 2009 to Installed capacity [MWth] 2013
| Hungary | 40859 | 31647 | 30967 | 2285 | 2138 | 2158 | 9041 | 7638 | 8377
| Iceland | 25271 | 26472 | 28181 | 6950 | 6970 |  | 2075 | 2241 | 2290
Ireland | bar: Heat sales [TJ] 2009 to Installed capacity [MWth] 2013
| Italy | 23559 | 27008 | 33119 | 2404 | 2951 | 3807 | 5889 | 6940 | 8056
| Latvia | 22022 | 20608 | 21464 | 1800 | 1750 | 1700 | 3643 | 3210 | 3639
| Lithuania | 27899 | 26243 | 27100 | 2535 | 2475 | 2565 | 9621 | 8719 | 9920
Luxembourg | bar: Heat sales [TJ] 2009 to Installed capacity [MWth] 2013
Malta | bar: Heat sales [TJ] 2009 to Installed capacity [MWth] 2013
| Netherlands | 25300 | 24500 | 26100 | 3800 | 3900 | 4000 | 5550 | 5600 | 5850
| Norway | 13360 | 13859 | 16920 | 1100 | 1334 | 1686 | 2305 | 2893 | 3330
| Poland | 272801 | 275746 | 248693 | 19286 | 19620 | 20139 | 59790 | 58301 | 56521
Portugal | bar: Heat sales [TJ] 2009 to Installed capacity [MWth] 2013
| Romania | 50600 | 49095 | - | 7000 | 6055 | - | - | - | 10480
| Slovakia | 94240 | 91015 | 82726 | 3471 | 3468 | 4984 | - | - | 15793
| Slovenia | 7613 | 8041 | 7744 | 705 | 734 | 753 | 2442 | 2311 | 2276
Spain | bar: Heat sales [TJ] 2009 to Installed capacity [MWth] 2013
| Sweden | 182970 | 175370 | 175972 | 19528 | 23110 | 23667 | - | - | -
| Switzerland | 16060 | 15860 | 17890 | 940 | 1100 | 1432 | 2150 | 2050 | 2466
| United Kingdom | - | - | - | - | 361 | 361 | - | 335 | 335
| Source: | Heat sales [TJ] 2009: Euroheat and Power report "District heating and cooling - Country by country 2015 Survey" ISE.35

## Performance
DHC - Technology sheet (III) - Technology description
Technoeconomical data
| Today | [13 empty] | 2020 | [9 empty] | 2030
Technology | Technical lifetime | Typical capacities | Construction time | Availability | Total efficiency, net | Total efficiency, net [%] divided per capacity classes |  |  |  | Electrical efficiency [%], net // SCOP (cooling) | Electrical efficiency, net divided per capacity classes |  |  |  | Total efficiency, net | Total efficiency, net [%] divided per capacity classes |  |  |  | Electrical efficiency [%], net // EER-COP (cooling) | Electrical efficiency, net divided per capacity classes |  |  |  | Total efficiency, net | Total efficiency, net [%] divided per capacity classes |  |  |  | Electrical efficiency [%], net // EER-COP (cooling) | Electrical efficiency, net divided per capacity classes |  |  |  | Sources
[6 empty] | <5 MW | 5 - 10 MW | 10 - 50 MW | >= 50 MW |  | <5 MW | 5 - 10 MW | 10 - 50 MW | >= 50 MW |  | <5 MW | 5 - 10 MW | 10 - 50 MW | >= 50 MW |  | <5 MW | 5 - 10 MW | 10 - 50 MW | >= 50 MW |  | <5 MW | 5 - 10 MW | 10 - 50 MW | >= 50 MW |  | <5 MW | 5 - 10 MW | 10 - 50 MW | >= 50 MW
| [y] | [MW - others] | [a] | [%] | [%] |  |  |  |  | [%] |  |  |  |  | [%] |  |  |  |  | [%] |  |  |  |  | [%] |  |  |  |  | [%]
Internal combustion engine (4) | 20-25 | 0,005-8 | <1 | 95 | 88-96 | 88-96 | 88-96 |  |  | 40-48 | 40-48 | 40-48 |  |  | 88-96 | 88-96 | 88-96 |  |  | 43-50 | 43-50 | 43-50 |  |  | 88-96 | 88-96 | 88-96 |  |  | 43-50 | 43-50 | 43-50 |  |  | s.ISE.DHC.16
Steam Turbine, back pressure (1) | 20-40 | >1 | 2-4,5 | 90-95 | 90-106 | 90-103 | 90-103 | 93-106 | 86-93 | 25-40 | 25-30 | 25-30 | 29 | 36-40 | 90-103 | 90-103 | 90-103 |  | 85-95 | 25-43 | 25-30 | 25-30 |  | 39-43 | 90-103 | 90-103 | 90-103 |  | 90 | 25-45 | 25-30 | 25-30 |  | 45 | s.ISE.DHC.16
Gas Turbine | 10-25 | 0,02-330 | 0,5-2 | 90 | 80-85 | 80-85 | 80-85 | 80-85 | 80-85 | 28-44 | 28-35 | 36-40 | 36-40 | 35-44 | 80-85 |  | 80-85 | 80-85 | 80-85 | 36-50 |  | 36-42 | 36-42 | 42-50 | 80-85 |  | 80-85 | 80-85 | 80-85 | 36-50 |  | 36-45 | 36-45 | 42-50 | s.ISE.DHC.16
CCGT, back pressure | 25 | >10 | 2,5 | 94 | 82-89 |  |  | 82-89 | 82-89 | 41-55 |  |  | 41-55 | 41-55 | 91 |  |  | 91 | 91 | 48-56 |  |  | 48-56 | 48-56 | 91 |  |  | 91 | 91 | 48-56 |  |  | 48-56 | 48-56 | s.ISE.DHC.16
CCGT, steam exctraction | 25 | >10 | 1,5-2 | 94 | 88-92 |  |  |  | 88-92 | 50-53 |  |  |  | 50-53 | 85-91 |  |  |  | 85-91 | 54-58 |  |  |  | 54-58 | 86-94 |  |  |  | 86-94 | 55-60 |  |  |  | 55-60 | s.ISE.DHC.16
Waste-to-energy (non CHP) | 20 |  | 3 |  | 86 |  | 86 | [7 empty] | 86 |  | 86 | [7 empty] | 87 |  | 87 | [7 empty] | s.ISE.DHC.16 / s.ISE.DHC.67
Waste-to-energy (CHP) (2) | 20 | 35 tph | 3 |  | 98 |  |  |  |  | 24 |  |  |  |  | 97 |  |  |  |  | 26 |  |  |  |  | 97 |  |  |  |  | 26 |  |  |  |  | s.ISE.DHC.16
Boiler, gas | 30-40 | 0,5-20 | 0,5-1 | 98-99 | 95 | 95 | 95 | [7 empty] | 95 | 95 | 95 | [7 empty] | 96 | 96 | 96 | [7 empty] | s.ISE.DHC.16 / s.ISE.DHC.67
Boiler, oil |  |  |  |  | 86 | 86 | 86 | [7 empty] | 86 | 86 | 86 | [7 empty] | 87 | 87 | 87 | [7 empty] | s.ISE.DHC.67
Boiler, coal |  |  |  |  | 90 | 90 | 90 | [7 empty] | 90 | 90 | 90 | [7 empty] | 91 | 91 | 91 | [7 empty] | s.ISE.DHC.67
Boiler, biomass | 20 | 1-50 | 0,5-1 | 96-98 | 97 | 97 | 97 | [7 empty] | 97 | 97 | 97 | [7 empty] | 98 | 98 | 98 | [7 empty] | s.ISE.DHC.16 / s.ISE.DHC.67
Boiler, electric | 20 | 1-25 | 0,5-1 |  | 99 | 99 | 99 | [7 empty] | 99 | 99 | 99 | [7 empty] | 99 | 99 | 99 | [7 empty] | s.ISE.DHC.16 / s.ISE.DHC.67
Solar thermal (3) | 30 | 0,5-15 |  |  | 0,21 | [9 empty] | 0,22 | [9 empty] | 0,23 | [9 empty] | s.ISE.DHC.16 / s.ISE.DHC.67
Heat pumps, large | 20 | 0,025-5 | 0,5-1 | [6 empty] | 3,76 | [9 empty] | 3,81 | [9 empty] | 3,90 |  |  |  |  | s.ISE.DHC.16 / s.ISE.DHC.67
Geothermal DH, direct use | 25 | 10-15 | 4-5 |  | 96 | [9 empty] | 96 | [9 empty] | 97 | [9 empty] | s.ISE.DHC.16 / s.ISE.DHC.67
Compression refr. (5) | [9 empty] | 1,8-4,2 | [24 empty] | s.ISE.DHC.69
Absorption cooling (6) | [9 empty] | 0,5-1,8 | [24 empty] | s.ISE.DHC.68
District heating network (transportation) | 30-50 |  |  |  | 85 | [9 empty] | 85 | [9 empty] | 85 | [9 empty] | s.ISE.DHC.67/s.ISE.DHC.28
Notes
|  | (1) | Includes advanced steam process (coal/wood pellets) (>=50 MW) / Medium woodchips steam turbine (10-50 MW) / Small straw steam turbine - Small woodchip steam turbine (<10 MW)
|  | (2) | Waste treatment capacity 25-35 tonnes/hr
|  | (3) | Performance Ratio provided: ratio useful energy to incident solar radiation, Adoption solar irradiation: 1100 kWh / (m2 · a)
|  | (4) | Spark ignition engine, natural gas
|  | (5) | COPel
|  | (6) | COPth
NOTE: FOR CHP PLANTS, THE CAPACITY CLASSES AND THE TYPICAL CAPACITY REFER TO INSTALLED ELECTRICAL CAPACITY
0
DH network
Conventional DH network - existing building area
2015
Heat density an consumer | 120
Net loss | 15
Heat density ab plant | 141
Pump energy [MWh/TJ/y] | 0,2 - 4
Technical lifetime | 30 - 50
Investment cost | 18-22
Fixed O&M | 250
Conventional DH network - new building area
2015
Heat density an consumer | 20-48
Net loss | 27-37
Heat density ab plant | 28-72
Pump energy [MWh/TJ/y] | 0,5-2
Technical lifetime | 30 - 50
Investment cost | 100-160
Fixed O&M | 800-1350
Low temperature DH network - new building area
2015
Heat density an consumer | 20-48
Net loss | 15-17
Heat density ab plant | 25-56
Pump energy [MWh/TJ/y] | 2-5
Technical lifetime | 30-50
Investment cost | 120-200
Fixed O&M | 1000-1550
Low temperature DH network - existing area
2015
Heat density an consumer | 45-50
Net loss | 13-16
Heat density ab plant | 54-56
Pump energy [MWh/TJ/y] | 1-4
Technical lifetime | 30-50
Investment cost | 135-155
Fixed O&M | 1000-1200

## Investment costs
DHC - Technology sheet (IV) - Technology description
Code | Country | Technology | Nominal investment cost of today | Specific investment cost 2015 divided per capacity classes |  |  |  | Nominal investment cost 2020 | Specific investment cost 2020 divided per capacity classes |  |  |  | Nominal investment cost 2030 | Specific investment cost 2030 divided per capacity classes |  |  |  | Annual O&M cost of today |  | Annual O&M cost divided per capacity classes
|  |  |  | <5 MW | 5 - 10 MW | 10 - 50 MW | >= 50 MW |  | <5 MW | 5 - 10 MW | 10 - 50 MW | >= 50 MW |  | <5 MW | 5 - 10 MW | 10 - 50 MW | >= 50 MW |  |  | < 5 MW |  | 5 - 10 MW |  | 10 - 50 MW |  | >= 50 MW
|  |  | [M€/MW] |  |  |  |  | [M€/MW] |  |  |  |  | [M€/MW] |  |  |  |  | [€/MW] | [€/MWh] | [€/MW] | [€/MWh] | [€/MW] | [€/MWh] | [€/MW] | [€/MWh] | [€/MW] | [€/MWh]
AT | Austria | CHP Internal combustion engine | 1.1072 | 1.1072 | 1.1072 | n/a | n/a | 1.1072 | 1.1072 | 1.1072 | n/a | n/a | 1.1072 | 1.1072 | 1.1072 | n/a | n/a | n/a | 8.1493 | n/a | 8.1493 | n/a | 8.1493 | n/a | n/a | n/a | n/a
AT | Austria | CHP Steam Turbine | 4.5619 | 3.7646 | 4.5619 | 2.3031 | 1.807 | 3.9861 | 3.1003 | 3.9861 | 2.3031 | 1.7982 | 3.9861 | 3.1003 | 3.9861 | 2.3031 | 1.7627 | 25688.1139 | 3.4546 | n/a | n/a | n/a | n/a | 25688.1139 | 3.4546 | 50667.5902 | 1.7716
AT | Austria | CHP Gas Turbine | 1.5501 | 1.5501 | 1.063 | 1.063 | 0.57577 | 1.063 | n/a | 1.063 | 1.063 | 0.53148 | 1.063 | n/a | 1.063 | 1.063 | 0.53148 | n/a | 7.9722 | n/a | 7.9722 | n/a | 6.2006 | n/a | 6.2006 | n/a | 2.8346
AT | Austria | CHP CCGT, Back Pressure | 1.1958 | n/a | n/a | n/a | 1.1958 | 1.2844 | n/a | n/a | n/a | 1.2844 | 1.2844 | n/a | n/a | n/a | 1.2844 | n/a | 2.2145 | n/a | n/a | n/a | n/a | n/a | 2.2145 | n/a | 2.2145
AT | Austria | CHP CCGT, Steam Extraction | 0.77064 | n/a | n/a | n/a | 0.77064 | 0.72635 | n/a | n/a | n/a | 0.72635 | 0.7175 | n/a | n/a | n/a | 0.7175 | 26573.9109 | 2.2145 | n/a | n/a | n/a | n/a | n/a | n/a | 26573.9109 | 2.2145
AT | Austria | Waste to Energy (non-CHP) | 0.067456 | n/a | 0.067456 | n/a | n/a | 0.067456 | n/a | 0.067456 | n/a | n/a | 0.065169 | n/a | 0.065169 | n/a | n/a | n/a | n/a | n/a | n/a | n/a | n/a | n/a | n/a | n/a | n/a
AT | Austria | Waste to Energy (CHP) | 7.5293 | n/a | n/a | n/a | n/a | 7.5293 | n/a | n/a | n/a | n/a | 7.5293 | n/a | n/a | n/a | n/a | 46.9472 | n/a | n/a | n/a | n/a | n/a | n/a | n/a | n/a | n/a
AT | Austria | Boiler, gas | 0.074316 | 0.074316 | 0.045733 | n/a | n/a | 0.073172 | 0.073172 | 0.044589 | n/a | n/a | 0.070886 | 0.070886 | 0.043446 | n/a | n/a | 2343.8066 | n/a | 2343.8066 | n/a | 2057.9766 | n/a | n/a | n/a | n/a | n/a
AT | Austria | Boiler, oil | 0.074316 | 0.074316 | 0.045733 | n/a | n/a | 0.073172 | 0.073172 | 0.044589 | n/a | n/a | 0.070886 | 0.070886 | 0.043446 | n/a | n/a | 2343.8066 | n/a | 2343.8066 | n/a | 2057.9766 | n/a | n/a | n/a | n/a | n/a
AT | Austria | Boiler, coal | 0.042303 | 0.042303 | 0.02744 | n/a | n/a | 0.04116 | 0.04116 | 0.02744 | n/a | n/a | 0.040016 | 0.040016 | 0.026296 | n/a | n/a | 2400.9726 | n/a | 2400.9726 | n/a | 2057.9766 | n/a | n/a | n/a | n/a | n/a
AT | Austria | Boiler, biomass | 0.49734 | 0.49734 | 0.49734 | n/a | n/a | 0.45504 | 0.45504 | 0.45504 | n/a | n/a | 0.44246 | 0.44246 | 0.44246 | n/a | n/a | n/a | n/a | n/a | n/a | n/a | n/a | n/a | n/a | n/a | n/a
AT | Austria | Boiler, electric | 0.24124 | 0.24124 | 0.24124 | n/a | n/a | 0.24124 | 0.24124 | 0.24124 | n/a | n/a | 0.24124 | 0.24124 | 0.24124 | n/a | n/a | n/a | n/a | n/a | n/a | n/a | n/a | n/a | n/a | n/a | n/a
AT | Austria | Solar thermal | 0.69416 | n/a | n/a | n/a | n/a | 0.45733 | n/a | n/a | n/a | n/a | 0.41323 | n/a | n/a | n/a | n/a | 13883.1752 | n/a | n/a | n/a | n/a | n/a | n/a | n/a | n/a | n/a
AT | Austria | Heat pumps, large | 0.92609 | 0.92609 | n/a | n/a | n/a | 0.76145 | 0.76145 | n/a | n/a | n/a | 0.70086 | 0.70086 | n/a | n/a | n/a | 1406.284 | n/a | 1406.284 | n/a | n/a | n/a | n/a | n/a | n/a | n/a
AT | Austria | Geothermal, direct use | 0.68028 | n/a | n/a | n/a | n/a | 0.65284 | n/a | n/a | n/a | n/a | 0.62425 | n/a | n/a | n/a | n/a | 20179.6034 | n/a | n/a | n/a | n/a | n/a | n/a | n/a | n/a | n/a
AT | Austria | Compression refr. | 0.27237 | n/a | n/a | n/a | n/a | n/a | n/a | n/a | n/a | n/a | n/a | n/a | n/a | n/a | n/a | n/a | n/a | n/a | n/a | n/a | n/a | n/a | n/a | n/a | n/a
AT | Austria | Sorption cooling | 0.096953 | n/a | n/a | n/a | n/a | n/a | n/a | n/a | n/a | n/a | n/a | n/a | n/a | n/a | n/a | n/a | n/a | n/a | n/a | n/a | n/a | n/a | n/a | n/a | n/a
AT | Austria | District heating network (transportation) | 0.58881 | n/a | n/a | n/a | n/a | 0.58881 | n/a | n/a | n/a | n/a | 0.58881 | n/a | n/a | n/a | n/a | n/a | n/a | n/a | n/a | n/a | n/a | n/a | n/a | n/a | n/a
BE | Belgium | CHP Internal combustion engine | 1.1199 | 1.1199 | 1.1199 | n/a | n/a | 1.1199 | 1.1199 | 1.1199 | n/a | n/a | 1.1199 | 1.1199 | 1.1199 | n/a | n/a | n/a | 8.2426 | n/a | 8.2426 | n/a | 8.2426 | n/a | n/a | n/a | n/a
BE | Belgium | CHP Steam Turbine | 4.6141 | 3.8077 | 4.6141 | 2.3294 | 1.8277 | 4.0317 | 3.1358 | 4.0317 | 2.3294 | 1.8188 | 4.0317 | 3.1358 | 4.0317 | 2.3294 | 1.7829 | 25982.2526 | 3.4942 | n/a | n/a | n/a | n/a | 25982.2526 | 3.4942 | 51247.7535 | 1.7919
BE | Belgium | CHP Gas Turbine | 1.5679 | 1.5679 | 1.0751 | 1.0751 | 0.58236 | 1.0751 | n/a | 1.0751 | 1.0751 | 0.53756 | 1.0751 | n/a | 1.0751 | 1.0751 | 0.53756 | n/a | 8.0635 | n/a | 8.0635 | n/a | 6.2716 | n/a | 6.2716 | n/a | 2.867
BE | Belgium | CHP CCGT, Back Pressure | 1.2095 | n/a | n/a | n/a | 1.2095 | 1.2991 | n/a | n/a | n/a | 1.2991 | 1.2991 | n/a | n/a | n/a | 1.2991 | n/a | 2.2398 | n/a | n/a | n/a | n/a | n/a | 2.2398 | n/a | 2.2398
BE | Belgium | CHP CCGT, Steam Extraction | 0.77947 | n/a | n/a | n/a | 0.77947 | 0.73467 | n/a | n/a | n/a | 0.73467 | 0.72571 | n/a | n/a | n/a | 0.72571 | 26878.1924 | 2.2398 | n/a | n/a | n/a | n/a | n/a | n/a | 26878.1924 | 2.2398
BE | Belgium | Waste to Energy (non-CHP) | 0.068228 | n/a | 0.068228 | n/a | n/a | 0.068228 | n/a | 0.068228 | n/a | n/a | 0.065915 | n/a | 0.065915 | n/a | n/a | n/a | n/a | n/a | n/a | n/a | n/a | n/a | n/a | n/a | n/a
BE | Belgium | Waste to Energy (CHP) | 7.6155 | n/a | n/a | n/a | n/a | 7.6155 | n/a | n/a | n/a | n/a | 7.6155 | n/a | n/a | n/a | n/a | 47.4848 | n/a | n/a | n/a | n/a | n/a | n/a | n/a | n/a | n/a
BE | Belgium | Boiler, gas | 0.075167 | 0.075167 | 0.046256 | n/a | n/a | 0.07401 | 0.07401 | 0.0451 | n/a | n/a | 0.071698 | 0.071698 | 0.043944 | n/a | n/a | 2370.6441 | n/a | 2370.6441 | n/a | 2081.5412 | n/a | n/a | n/a | n/a | n/a
BE | Belgium | Boiler, oil | 0.075167 | 0.075167 | 0.046256 | n/a | n/a | 0.07401 | 0.07401 | 0.0451 | n/a | n/a | 0.071698 | 0.071698 | 0.043944 | n/a | n/a | 2370.6441 | n/a | 2370.6441 | n/a | 2081.5412 | n/a | n/a | n/a | n/a | n/a
BE | Belgium | Boiler, coal | 0.042787 | 0.042787 | 0.027754 | n/a | n/a | 0.041631 | 0.041631 | 0.027754 | n/a | n/a | 0.040474 | 0.040474 | 0.026597 | n/a | n/a | 2428.4647 | n/a | 2428.4647 | n/a | 2081.5412 | n/a | n/a | n/a | n/a | n/a
BE | Belgium | Boiler, biomass | 0.50304 | 0.50304 | 0.50304 | n/a | n/a | 0.46025 | 0.46025 | 0.46025 | n/a | n/a | 0.44753 | 0.44753 | 0.44753 | n/a | n/a | n/a | n/a | n/a | n/a | n/a | n/a | n/a | n/a | n/a | n/a
BE | Belgium | Boiler, electric | 0.244 | 0.244 | 0.244 | n/a | n/a | 0.244 | 0.244 | 0.244 | n/a | n/a | 0.244 | 0.244 | 0.244 | n/a | n/a | n/a | n/a | n/a | n/a | n/a | n/a | n/a | n/a | n/a | n/a
BE | Belgium | Solar thermal | 0.70211 | n/a | n/a | n/a | n/a | 0.46256 | n/a | n/a | n/a | n/a | 0.41796 | n/a | n/a | n/a | n/a | 14042.1428 | n/a | n/a | n/a | n/a | n/a | n/a | n/a | n/a | n/a
BE | Belgium | Heat pumps, large | 0.93669 | 0.93669 | n/a | n/a | n/a | 0.77017 | 0.77017 | n/a | n/a | n/a | 0.70888 | 0.70888 | n/a | n/a | n/a | 1422.3865 | n/a | 1422.3865 | n/a | n/a | n/a | n/a | n/a | n/a | n/a
BE | Belgium | Geothermal, direct use | 0.68806 | n/a | n/a | n/a | n/a | 0.66031 | n/a | n/a | n/a | n/a | 0.6314 | n/a | n/a | n/a | n/a | 20410.6676 | n/a | n/a | n/a | n/a | n/a | n/a | n/a | n/a | n/a
BE | Belgium | Compression refr. | 0.27549 | n/a | n/a | n/a | n/a | n/a | n/a | n/a | n/a | n/a | n/a | n/a | n/a | n/a | n/a | n/a | n/a | n/a | n/a | n/a | n/a | n/a | n/a | n/a | n/a
BE | Belgium | Sorption cooling | 0.098063 | n/a | n/a | n/a | n/a | n/a | n/a | n/a | n/a | n/a | n/a | n/a | n/a | n/a | n/a | n/a | n/a | n/a | n/a | n/a | n/a | n/a | n/a | n/a | n/a
BE | Belgium | District heating network (transportation) | 0.59555 | n/a | n/a | n/a | n/a | 0.59555 | n/a | n/a | n/a | n/a | 0.59555 | n/a | n/a | n/a | n/a | n/a | n/a | n/a | n/a | n/a | n/a | n/a | n/a | n/a | n/a
BG | Bulgaria | CHP Internal combustion engine | 0.9456 | 0.9456 | 0.9456 | n/a | n/a | 0.9456 | 0.9456 | 0.9456 | n/a | n/a | 0.9456 | 0.9456 | 0.9456 | n/a | n/a | n/a | 6.9596 | n/a | 6.9596 | n/a | 6.9596 | n/a | n/a | n/a | n/a
BG | Bulgaria | CHP Steam Turbine | 3.8959 | 3.215 | 3.8959 | 1.9668 | 1.5432 | 3.4041 | 2.6477 | 3.4041 | 1.9668 | 1.5356 | 3.4041 | 2.6477 | 3.4041 | 1.9668 | 1.5054 | 21937.8454 | 2.9503 | n/a | n/a | n/a | n/a | 21937.8454 | 2.9503 | 43270.5088 | 1.513
BG | Bulgaria | CHP Gas Turbine | 1.3238 | 1.3238 | 0.90777 | 0.90777 | 0.49171 | 0.90777 | n/a | 0.90777 | 0.90777 | 0.45389 | 0.90777 | n/a | 0.90777 | 0.90777 | 0.45389 | n/a | 6.8083 | n/a | 6.8083 | n/a | 5.2953 | n/a | 5.2953 | n/a | 2.4207
BG | Bulgaria | CHP CCGT, Back Pressure | 1.0212 | n/a | n/a | n/a | 1.0212 | 1.0969 | n/a | n/a | n/a | 1.0969 | 1.0969 | n/a | n/a | n/a | 1.0969 | n/a | 1.8912 | n/a | n/a | n/a | n/a | n/a | 1.8912 | n/a | 1.8912
BG | Bulgaria | CHP CCGT, Steam Extraction | 0.65814 | n/a | n/a | n/a | 0.65814 | 0.62031 | n/a | n/a | n/a | 0.62031 | 0.61275 | n/a | n/a | n/a | 0.61275 | 22694.3228 | 1.8912 | n/a | n/a | n/a | n/a | n/a | n/a | 22694.3228 | 1.8912
BG | Bulgaria | Waste to Energy (non-CHP) | 0.057608 | n/a | 0.057608 | n/a | n/a | 0.057608 | n/a | 0.057608 | n/a | n/a | 0.055655 | n/a | 0.055655 | n/a | n/a | n/a | n/a | n/a | n/a | n/a | n/a | n/a | n/a | n/a | n/a
BG | Bulgaria | Waste to Energy (CHP) | 6.4301 | n/a | n/a | n/a | n/a | 6.4301 | n/a | n/a | n/a | n/a | 6.4301 | n/a | n/a | n/a | n/a | 40.0933 | n/a | n/a | n/a | n/a | n/a | n/a | n/a | n/a | n/a
BG | Bulgaria | Boiler, gas | 0.063466 | 0.063466 | 0.039056 | n/a | n/a | 0.06249 | 0.06249 | 0.03808 | n/a | n/a | 0.060537 | 0.060537 | 0.037103 | n/a | n/a | 2001.6288 | n/a | 2001.6288 | n/a | 1757.5277 | n/a | n/a | n/a | n/a | n/a
BG | Bulgaria | Boiler, oil | 0.063466 | 0.063466 | 0.039056 | n/a | n/a | 0.06249 | 0.06249 | 0.03808 | n/a | n/a | 0.060537 | 0.060537 | 0.037103 | n/a | n/a | 2001.6288 | n/a | 2001.6288 | n/a | 1757.5277 | n/a | n/a | n/a | n/a | n/a
BG | Bulgaria | Boiler, coal | 0.036127 | 0.036127 | 0.023434 | n/a | n/a | 0.035151 | 0.035151 | 0.023434 | n/a | n/a | 0.034174 | 0.034174 | 0.022457 | n/a | n/a | 2050.449 | n/a | 2050.449 | n/a | 1757.5277 | n/a | n/a | n/a | n/a | n/a
BG | Bulgaria | Boiler, biomass | 0.42474 | 0.42474 | 0.42474 | n/a | n/a | 0.38861 | 0.38861 | 0.38861 | n/a | n/a | 0.37787 | 0.37787 | 0.37787 | n/a | n/a | n/a | n/a | n/a | n/a | n/a | n/a | n/a | n/a | n/a | n/a
BG | Bulgaria | Boiler, electric | 0.20602 | 0.20602 | 0.20602 | n/a | n/a | 0.20602 | 0.20602 | 0.20602 | n/a | n/a | 0.20602 | 0.20602 | 0.20602 | n/a | n/a | n/a | n/a | n/a | n/a | n/a | n/a | n/a | n/a | n/a | n/a
BG | Bulgaria | Solar thermal | 0.59282 | n/a | n/a | n/a | n/a | 0.39056 | n/a | n/a | n/a | n/a | 0.3529 | n/a | n/a | n/a | n/a | 11856.3376 | n/a | n/a | n/a | n/a | n/a | n/a | n/a | n/a | n/a
BG | Bulgaria | Heat pumps, large | 0.79089 | 0.79089 | n/a | n/a | n/a | 0.65029 | 0.65029 | n/a | n/a | n/a | 0.59854 | 0.59854 | n/a | n/a | n/a | 1200.9773 | n/a | 1200.9773 | n/a | n/a | n/a | n/a | n/a | n/a | n/a
BG | Bulgaria | Geothermal, direct use | 0.58096 | n/a | n/a | n/a | n/a | 0.55753 | n/a | n/a | n/a | n/a | 0.53312 | n/a | n/a | n/a | n/a | 17233.5354 | n/a | n/a | n/a | n/a | n/a | n/a | n/a | n/a | n/a
BG | Bulgaria | Compression refr. | 0.2326 | n/a | n/a | n/a | n/a | n/a | n/a | n/a | n/a | n/a | n/a | n/a | n/a | n/a | n/a | n/a | n/a | n/a | n/a | n/a | n/a | n/a | n/a | n/a | n/a
BG | Bulgaria | Sorption cooling | 0.082799 | n/a | n/a | n/a | n/a | n/a | n/a | n/a | n/a | n/a | n/a | n/a | n/a | n/a | n/a | n/a | n/a | n/a | n/a | n/a | n/a | n/a | n/a | n/a | n/a
BG | Bulgaria | District heating network (transportation) | 0.50285 | n/a | n/a | n/a | n/a | 0.50285 | n/a | n/a | n/a | n/a | 0.50285 | n/a | n/a | n/a | n/a | n/a | n/a | n/a | n/a | n/a | n/a | n/a | n/a | n/a | n/a
HR | Croatia | CHP Internal combustion engine | 1.0143 | 1.0143 | 1.0143 | n/a | n/a | 1.0143 | 1.0143 | 1.0143 | n/a | n/a | 1.0143 | 1.0143 | 1.0143 | n/a | n/a | n/a | 7.465 | n/a | 7.465 | n/a | 7.465 | n/a | n/a | n/a | n/a
HR | Croatia | CHP Steam Turbine | 4.1788 | 3.4485 | 4.1788 | 2.1097 | 1.6553 | 3.6514 | 2.84 | 3.6514 | 2.1097 | 1.6472 | 3.6514 | 2.84 | 3.6514 | 2.1097 | 1.6147 | 23531.0967 | 3.1645 | n/a | n/a | n/a | n/a | 23531.0967 | 3.1645 | 46413.0597 | 1.6228
HR | Croatia | CHP Gas Turbine | 1.42 | 1.42 | 0.9737 | 0.9737 | 0.52742 | 0.9737 | n/a | 0.9737 | 0.9737 | 0.48685 | 0.9737 | n/a | 0.9737 | 0.9737 | 0.48685 | n/a | 7.3028 | n/a | 7.3028 | n/a | 5.6799 | n/a | 5.6799 | n/a | 2.5965
HR | Croatia | CHP CCGT, Back Pressure | 1.0954 | n/a | n/a | n/a | 1.0954 | 1.1766 | n/a | n/a | n/a | 1.1766 | 1.1766 | n/a | n/a | n/a | 1.1766 | n/a | 2.0285 | n/a | n/a | n/a | n/a | n/a | 2.0285 | n/a | 2.0285
HR | Croatia | CHP CCGT, Steam Extraction | 0.70593 | n/a | n/a | n/a | 0.70593 | 0.66536 | n/a | n/a | n/a | 0.66536 | 0.65725 | n/a | n/a | n/a | 0.65725 | 24342.5138 | 2.0285 | n/a | n/a | n/a | n/a | n/a | n/a | 24342.5138 | 2.0285
HR | Croatia | Waste to Energy (non-CHP) | 0.061792 | n/a | 0.061792 | n/a | n/a | 0.061792 | n/a | 0.061792 | n/a | n/a | 0.059697 | n/a | 0.059697 | n/a | n/a | n/a | n/a | n/a | n/a | n/a | n/a | n/a | n/a | n/a | n/a
HR | Croatia | Waste to Energy (CHP) | 6.897 | n/a | n/a | n/a | n/a | 6.897 | n/a | n/a | n/a | n/a | 6.897 | n/a | n/a | n/a | n/a | 43.0051 | n/a | n/a | n/a | n/a | n/a | n/a | n/a | n/a | n/a
HR | Croatia | Boiler, gas | 0.068076 | 0.068076 | 0.041893 | n/a | n/a | 0.067028 | 0.067028 | 0.040845 | n/a | n/a | 0.064934 | 0.064934 | 0.039798 | n/a | n/a | 2146.9984 | n/a | 2146.9984 | n/a | 1885.1694 | n/a | n/a | n/a | n/a | n/a
HR | Croatia | Boiler, oil | 0.068076 | 0.068076 | 0.041893 | n/a | n/a | 0.067028 | 0.067028 | 0.040845 | n/a | n/a | 0.064934 | 0.064934 | 0.039798 | n/a | n/a | 2146.9984 | n/a | 2146.9984 | n/a | 1885.1694 | n/a | n/a | n/a | n/a | n/a
HR | Croatia | Boiler, coal | 0.038751 | 0.038751 | 0.025136 | n/a | n/a | 0.037703 | 0.037703 | 0.025136 | n/a | n/a | 0.036656 | 0.036656 | 0.024088 | n/a | n/a | 2199.3643 | n/a | 2199.3643 | n/a | 1885.1694 | n/a | n/a | n/a | n/a | n/a
HR | Croatia | Boiler, biomass | 0.45558 | 0.45558 | 0.45558 | n/a | n/a | 0.41683 | 0.41683 | 0.41683 | n/a | n/a | 0.40531 | 0.40531 | 0.40531 | n/a | n/a | n/a | n/a | n/a | n/a | n/a | n/a | n/a | n/a | n/a | n/a
HR | Croatia | Boiler, electric | 0.22098 | 0.22098 | 0.22098 | n/a | n/a | 0.22098 | 0.22098 | 0.22098 | n/a | n/a | 0.22098 | 0.22098 | 0.22098 | n/a | n/a | n/a | n/a | n/a | n/a | n/a | n/a | n/a | n/a | n/a | n/a
HR | Croatia | Solar thermal | 0.63587 | n/a | n/a | n/a | n/a | 0.41893 | n/a | n/a | n/a | n/a | 0.37853 | n/a | n/a | n/a | n/a | 12717.4124 | n/a | n/a | n/a | n/a | n/a | n/a | n/a | n/a | n/a
HR | Croatia | Heat pumps, large | 0.84833 | 0.84833 | n/a | n/a | n/a | 0.69751 | 0.69751 | n/a | n/a | n/a | 0.642 | 0.642 | n/a | n/a | n/a | 1288.1991 | n/a | 1288.1991 | n/a | n/a | n/a | n/a | n/a | n/a | n/a
HR | Croatia | Geothermal, direct use | 0.62315 | n/a | n/a | n/a | n/a | 0.59802 | n/a | n/a | n/a | n/a | 0.57183 | n/a | n/a | n/a | n/a | 18485.1329 | n/a | n/a | n/a | n/a | n/a | n/a | n/a | n/a | n/a
HR | Croatia | Compression refr. | 0.2495 | n/a | n/a | n/a | n/a | n/a | n/a | n/a | n/a | n/a | n/a | n/a | n/a | n/a | n/a | n/a | n/a | n/a | n/a | n/a | n/a | n/a | n/a | n/a | n/a
HR | Croatia | Sorption cooling | 0.088812 | n/a | n/a | n/a | n/a | n/a | n/a | n/a | n/a | n/a | n/a | n/a | n/a | n/a | n/a | n/a | n/a | n/a | n/a | n/a | n/a | n/a | n/a | n/a | n/a
HR | Croatia | District heating network (transportation) | 0.53937 | n/a | n/a | n/a | n/a | 0.53937 | n/a | n/a | n/a | n/a | 0.53937 | n/a | n/a | n/a | n/a | n/a | n/a | n/a | n/a | n/a | n/a | n/a | n/a | n/a | n/a
CY | Cyprus | CHP Internal combustion engine | 1.0618 | 1.0618 | 1.0618 | n/a | n/a | 1.0618 | 1.0618 | 1.0618 | n/a | n/a | 1.0618 | 1.0618 | 1.0618 | n/a | n/a | n/a | 7.815 | n/a | 7.815 | n/a | 7.815 | n/a | n/a | n/a | n/a
CY | Cyprus | CHP Steam Turbine | 4.3747 | 3.6102 | 4.3747 | 2.2086 | 1.7329 | 3.8225 | 2.9731 | 3.8225 | 2.2086 | 1.7244 | 3.8225 | 2.9731 | 3.8225 | 2.2086 | 1.6904 | 24634.1169 | 3.3129 | n/a | n/a | n/a | n/a | 24634.1169 | 3.3129 | 48588.6719 | 1.6989
CY | Cyprus | CHP Gas Turbine | 1.4865 | 1.4865 | 1.0193 | 1.0193 | 0.55214 | 1.0193 | n/a | 1.0193 | 1.0193 | 0.50967 | 1.0193 | n/a | 1.0193 | 1.0193 | 0.50967 | n/a | 7.6451 | n/a | 7.6451 | n/a | 5.9462 | n/a | 5.9462 | n/a | 2.7182
CY | Cyprus | CHP CCGT, Back Pressure | 1.1468 | n/a | n/a | n/a | 1.1468 | 1.2317 | n/a | n/a | n/a | 1.2317 | 1.2317 | n/a | n/a | n/a | 1.2317 | n/a | 2.1236 | n/a | n/a | n/a | n/a | n/a | 2.1236 | n/a | 2.1236
CY | Cyprus | CHP CCGT, Steam Extraction | 0.73902 | n/a | n/a | n/a | 0.73902 | 0.69655 | n/a | n/a | n/a | 0.69655 | 0.68806 | n/a | n/a | n/a | 0.68806 | 25483.5692 | 2.1236 | n/a | n/a | n/a | n/a | n/a | n/a | 25483.5692 | 2.1236
CY | Cyprus | Waste to Energy (non-CHP) | 0.064688 | n/a | 0.064688 | n/a | n/a | 0.064688 | n/a | 0.064688 | n/a | n/a | 0.062495 | n/a | 0.062495 | n/a | n/a | n/a | n/a | n/a | n/a | n/a | n/a | n/a | n/a | n/a | n/a
CY | Cyprus | Waste to Energy (CHP) | 7.2203 | n/a | n/a | n/a | n/a | 7.2203 | n/a | n/a | n/a | n/a | 7.2203 | n/a | n/a | n/a | n/a | 45.021 | n/a | n/a | n/a | n/a | n/a | n/a | n/a | n/a | n/a
CY | Cyprus | Boiler, gas | 0.071267 | 0.071267 | 0.043856 | n/a | n/a | 0.07017 | 0.07017 | 0.04276 | n/a | n/a | 0.067977 | 0.067977 | 0.041664 | n/a | n/a | 2247.639 | n/a | 2247.639 | n/a | 1973.5367 | n/a | n/a | n/a | n/a | n/a
CY | Cyprus | Boiler, oil | 0.071267 | 0.071267 | 0.043856 | n/a | n/a | 0.07017 | 0.07017 | 0.04276 | n/a | n/a | 0.067977 | 0.067977 | 0.041664 | n/a | n/a | 2247.639 | n/a | 2247.639 | n/a | 1973.5367 | n/a | n/a | n/a | n/a | n/a
CY | Cyprus | Boiler, coal | 0.040567 | 0.040567 | 0.026314 | n/a | n/a | 0.039471 | 0.039471 | 0.026314 | n/a | n/a | 0.038374 | 0.038374 | 0.025217 | n/a | n/a | 2302.4595 | n/a | 2302.4595 | n/a | 1973.5367 | n/a | n/a | n/a | n/a | n/a
CY | Cyprus | Boiler, biomass | 0.47694 | 0.47694 | 0.47694 | n/a | n/a | 0.43637 | 0.43637 | 0.43637 | n/a | n/a | 0.42431 | 0.42431 | 0.42431 | n/a | n/a | n/a | n/a | n/a | n/a | n/a | n/a | n/a | n/a | n/a | n/a
CY | Cyprus | Boiler, electric | 0.23134 | 0.23134 | 0.23134 | n/a | n/a | 0.23134 | 0.23134 | 0.23134 | n/a | n/a | 0.23134 | 0.23134 | 0.23134 | n/a | n/a | n/a | n/a | n/a | n/a | n/a | n/a | n/a | n/a | n/a | n/a
CY | Cyprus | Solar thermal | 0.66568 | n/a | n/a | n/a | n/a | 0.43856 | n/a | n/a | n/a | n/a | 0.39627 | n/a | n/a | n/a | n/a | 13313.5411 | n/a | n/a | n/a | n/a | n/a | n/a | n/a | n/a | n/a
CY | Cyprus | Heat pumps, large | 0.88809 | 0.88809 | n/a | n/a | n/a | 0.73021 | 0.73021 | n/a | n/a | n/a | 0.6721 | 0.6721 | n/a | n/a | n/a | 1348.5834 | n/a | 1348.5834 | n/a | n/a | n/a | n/a | n/a | n/a | n/a
CY | Cyprus | Geothermal, direct use | 0.65236 | n/a | n/a | n/a | n/a | 0.62605 | n/a | n/a | n/a | n/a | 0.59864 | n/a | n/a | n/a | n/a | 19351.6235 | n/a | n/a | n/a | n/a | n/a | n/a | n/a | n/a | n/a
CY | Cyprus | Compression refr. | 0.26119 | n/a | n/a | n/a | n/a | n/a | n/a | n/a | n/a | n/a | n/a | n/a | n/a | n/a | n/a | n/a | n/a | n/a | n/a | n/a | n/a | n/a | n/a | n/a | n/a
CY | Cyprus | Sorption cooling | 0.092975 | n/a | n/a | n/a | n/a | n/a | n/a | n/a | n/a | n/a | n/a | n/a | n/a | n/a | n/a | n/a | n/a | n/a | n/a | n/a | n/a | n/a | n/a | n/a | n/a
CY | Cyprus | District heating network (transportation) | 0.56465 | n/a | n/a | n/a | n/a | 0.56465 | n/a | n/a | n/a | n/a | 0.56465 | n/a | n/a | n/a | n/a | n/a | n/a | n/a | n/a | n/a | n/a | n/a | n/a | n/a | n/a
CZ | Czech Republic | CHP Internal combustion engine | 0.98786 | 0.98786 | 0.98786 | n/a | n/a | 0.98786 | 0.98786 | 0.98786 | n/a | n/a | 0.98786 | 0.98786 | 0.98786 | n/a | n/a | n/a | 7.2706 | n/a | 7.2706 | n/a | 7.2706 | n/a | n/a | n/a | n/a
CZ | Czech Republic | CHP Steam Turbine | 4.07 | 3.3587 | 4.07 | 2.0547 | 1.6122 | 3.5563 | 2.766 | 3.5563 | 2.0547 | 1.6043 | 3.5563 | 2.766 | 3.5563 | 2.0547 | 1.5727 | 22918.3077 | 3.0821 | n/a | n/a | n/a | n/a | 22918.3077 | 3.0821 | 45204.3863 | 1.5806
CZ | Czech Republic | CHP Gas Turbine | 1.383 | 1.383 | 0.94834 | 0.94834 | 0.51369 | 0.94834 | n/a | 0.94834 | 0.94834 | 0.47417 | 0.94834 | n/a | 0.94834 | 0.94834 | 0.47417 | n/a | 7.1126 | n/a | 7.1126 | n/a | 5.532 | n/a | 5.532 | n/a | 2.5289
CZ | Czech Republic | CHP CCGT, Back Pressure | 1.0669 | n/a | n/a | n/a | 1.0669 | 1.1459 | n/a | n/a | n/a | 1.1459 | 1.1459 | n/a | n/a | n/a | 1.1459 | n/a | 1.9757 | n/a | n/a | n/a | n/a | n/a | 1.9757 | n/a | 1.9757
CZ | Czech Republic | CHP CCGT, Steam Extraction | 0.68755 | n/a | n/a | n/a | 0.68755 | 0.64803 | n/a | n/a | n/a | 0.64803 | 0.64013 | n/a | n/a | n/a | 0.64013 | 23708.5942 | 1.9757 | n/a | n/a | n/a | n/a | n/a | n/a | 23708.5942 | 1.9757
CZ | Czech Republic | Waste to Energy (non-CHP) | 0.060183 | n/a | 0.060183 | n/a | n/a | 0.060183 | n/a | 0.060183 | n/a | n/a | 0.058142 | n/a | 0.058142 | n/a | n/a | n/a | n/a | n/a | n/a | n/a | n/a | n/a | n/a | n/a | n/a
CZ | Czech Republic | Waste to Energy (CHP) | 6.7174 | n/a | n/a | n/a | n/a | 6.7174 | n/a | n/a | n/a | n/a | 6.7174 | n/a | n/a | n/a | n/a | 41.8852 | n/a | n/a | n/a | n/a | n/a | n/a | n/a | n/a | n/a
CZ | Czech Republic | Boiler, gas | 0.066303 | 0.066303 | 0.040802 | n/a | n/a | 0.065283 | 0.065283 | 0.039782 | n/a | n/a | 0.063243 | 0.063243 | 0.038762 | n/a | n/a | 2091.087 | n/a | 2091.087 | n/a | 1836.0764 | n/a | n/a | n/a | n/a | n/a
CZ | Czech Republic | Boiler, oil | 0.066303 | 0.066303 | 0.040802 | n/a | n/a | 0.065283 | 0.065283 | 0.039782 | n/a | n/a | 0.063243 | 0.063243 | 0.038762 | n/a | n/a | 2091.087 | n/a | 2091.087 | n/a | 1836.0764 | n/a | n/a | n/a | n/a | n/a
CZ | Czech Republic | Boiler, coal | 0.037742 | 0.037742 | 0.024481 | n/a | n/a | 0.036722 | 0.036722 | 0.024481 | n/a | n/a | 0.035701 | 0.035701 | 0.023461 | n/a | n/a | 2142.0891 | n/a | 2142.0891 | n/a | 1836.0764 | n/a | n/a | n/a | n/a | n/a
CZ | Czech Republic | Boiler, biomass | 0.44372 | 0.44372 | 0.44372 | n/a | n/a | 0.40598 | 0.40598 | 0.40598 | n/a | n/a | 0.39476 | 0.39476 | 0.39476 | n/a | n/a | n/a | n/a | n/a | n/a | n/a | n/a | n/a | n/a | n/a | n/a
CZ | Czech Republic | Boiler, electric | 0.21523 | 0.21523 | 0.21523 | n/a | n/a | 0.21523 | 0.21523 | 0.21523 | n/a | n/a | 0.21523 | 0.21523 | 0.21523 | n/a | n/a | n/a | n/a | n/a | n/a | n/a | n/a | n/a | n/a | n/a | n/a
CZ | Czech Republic | Solar thermal | 0.61931 | n/a | n/a | n/a | n/a | 0.40802 | n/a | n/a | n/a | n/a | 0.36867 | n/a | n/a | n/a | n/a | 12386.2298 | n/a | n/a | n/a | n/a | n/a | n/a | n/a | n/a | n/a
CZ | Czech Republic | Heat pumps, large | 0.82623 | 0.82623 | n/a | n/a | n/a | 0.67935 | 0.67935 | n/a | n/a | n/a | 0.62529 | 0.62529 | n/a | n/a | n/a | 1254.6522 | n/a | 1254.6522 | n/a | n/a | n/a | n/a | n/a | n/a | n/a
CZ | Czech Republic | Geothermal, direct use | 0.60693 | n/a | n/a | n/a | n/a | 0.58244 | n/a | n/a | n/a | n/a | 0.55694 | n/a | n/a | n/a | n/a | 18003.7493 | n/a | n/a | n/a | n/a | n/a | n/a | n/a | n/a | n/a
CZ | Czech Republic | Compression refr. | 0.243 | n/a | n/a | n/a | n/a | n/a | n/a | n/a | n/a | n/a | n/a | n/a | n/a | n/a | n/a | n/a | n/a | n/a | n/a | n/a | n/a | n/a | n/a | n/a | n/a
CZ | Czech Republic | Sorption cooling | 0.086499 | n/a | n/a | n/a | n/a | n/a | n/a | n/a | n/a | n/a | n/a | n/a | n/a | n/a | n/a | n/a | n/a | n/a | n/a | n/a | n/a | n/a | n/a | n/a | n/a
CZ | Czech Republic | District heating network (transportation) | 0.52532 | n/a | n/a | n/a | n/a | 0.52532 | n/a | n/a | n/a | n/a | 0.52532 | n/a | n/a | n/a | n/a | n/a | n/a | n/a | n/a | n/a | n/a | n/a | n/a | n/a | n/a
DK | Denmark | CHP Internal combustion engine | 1.2974 | 1.2974 | 1.2974 | n/a | n/a | 1.2974 | 1.2974 | 1.2974 | n/a | n/a | 1.2974 | 1.2974 | 1.2974 | n/a | n/a | n/a | 9.549 | n/a | 9.549 | n/a | 9.549 | n/a | n/a | n/a | n/a
DK | Denmark | CHP Steam Turbine | 5.3454 | 4.4112 | 5.3454 | 2.6986 | 2.1174 | 4.6707 | 3.6328 | 4.6707 | 2.6986 | 2.107 | 4.6707 | 3.6328 | 4.6707 | 2.6986 | 2.0655 | 30100.1946 | 4.048 | n/a | n/a | n/a | n/a | 30100.1946 | 4.048 | 59370.0389 | 2.0759
DK | Denmark | CHP Gas Turbine | 1.8164 | 1.8164 | 1.2455 | 1.2455 | 0.67466 | 1.2455 | n/a | 1.2455 | 1.2455 | 0.62276 | 1.2455 | n/a | 1.2455 | 1.2455 | 0.62276 | n/a | 9.3414 | n/a | 9.3414 | n/a | 7.2656 | n/a | 7.2656 | n/a | 3.3214
DK | Denmark | CHP CCGT, Back Pressure | 1.4012 | n/a | n/a | n/a | 1.4012 | 1.505 | n/a | n/a | n/a | 1.505 | 1.505 | n/a | n/a | n/a | 1.505 | n/a | 2.5948 | n/a | n/a | n/a | n/a | n/a | 2.5948 | n/a | 2.5948
DK | Denmark | CHP CCGT, Steam Extraction | 0.90301 | n/a | n/a | n/a | 0.90301 | 0.85111 | n/a | n/a | n/a | 0.85111 | 0.84073 | n/a | n/a | n/a | 0.84073 | 31138.1323 | 2.5948 | n/a | n/a | n/a | n/a | n/a | n/a | 31138.1323 | 2.5948
DK | Denmark | Waste to Energy (non-CHP) | 0.079042 | n/a | 0.079042 | n/a | n/a | 0.079042 | n/a | 0.079042 | n/a | n/a | 0.076362 | n/a | 0.076362 | n/a | n/a | n/a | n/a | n/a | n/a | n/a | n/a | n/a | n/a | n/a | n/a
DK | Denmark | Waste to Energy (CHP) | 8.8225 | n/a | n/a | n/a | n/a | 8.8225 | n/a | n/a | n/a | n/a | 8.8225 | n/a | n/a | n/a | n/a | 55.0107 | n/a | n/a | n/a | n/a | n/a | n/a | n/a | n/a | n/a
DK | Denmark | Boiler, gas | 0.08708 | 0.08708 | 0.053588 | n/a | n/a | 0.08574 | 0.08574 | 0.052248 | n/a | n/a | 0.083061 | 0.083061 | 0.050908 | n/a | n/a | 2746.3688 | n/a | 2746.3688 | n/a | 2411.4458 | n/a | n/a | n/a | n/a | n/a
DK | Denmark | Boiler, oil | 0.08708 | 0.08708 | 0.053588 | n/a | n/a | 0.08574 | 0.08574 | 0.052248 | n/a | n/a | 0.083061 | 0.083061 | 0.050908 | n/a | n/a | 2746.3688 | n/a | 2746.3688 | n/a | 2411.4458 | n/a | n/a | n/a | n/a | n/a
DK | Denmark | Boiler, coal | 0.049569 | 0.049569 | 0.032153 | n/a | n/a | 0.048229 | 0.048229 | 0.032153 | n/a | n/a | 0.046889 | 0.046889 | 0.030813 | n/a | n/a | 2813.3534 | n/a | 2813.3534 | n/a | 2411.4458 | n/a | n/a | n/a | n/a | n/a
DK | Denmark | Boiler, biomass | 0.58277 | 0.58277 | 0.58277 | n/a | n/a | 0.5332 | 0.5332 | 0.5332 | n/a | n/a | 0.51846 | 0.51846 | 0.51846 | n/a | n/a | n/a | n/a | n/a | n/a | n/a | n/a | n/a | n/a | n/a | n/a
DK | Denmark | Boiler, electric | 0.28268 | 0.28268 | 0.28268 | n/a | n/a | 0.28268 | 0.28268 | 0.28268 | n/a | n/a | 0.28268 | 0.28268 | 0.28268 | n/a | n/a | n/a | n/a | n/a | n/a | n/a | n/a | n/a | n/a | n/a | n/a
DK | Denmark | Solar thermal | 0.81338 | n/a | n/a | n/a | n/a | 0.53588 | n/a | n/a | n/a | n/a | 0.4842 | n/a | n/a | n/a | n/a | 16267.69 | n/a | n/a | n/a | n/a | n/a | n/a | n/a | n/a | n/a
DK | Denmark | Heat pumps, large | 1.0852 | 1.0852 | n/a | n/a | n/a | 0.89223 | 0.89223 | n/a | n/a | n/a | 0.82123 | 0.82123 | n/a | n/a | n/a | 1647.8213 | n/a | 1647.8213 | n/a | n/a | n/a | n/a | n/a | n/a | n/a
DK | Denmark | Geothermal, direct use | 0.79712 | n/a | n/a | n/a | n/a | 0.76496 | n/a | n/a | n/a | n/a | 0.73147 | n/a | n/a | n/a | n/a | 23645.5659 | n/a | n/a | n/a | n/a | n/a | n/a | n/a | n/a | n/a
DK | Denmark | Compression refr. | 0.31915 | n/a | n/a | n/a | n/a | n/a | n/a | n/a | n/a | n/a | n/a | n/a | n/a | n/a | n/a | n/a | n/a | n/a | n/a | n/a | n/a | n/a | n/a | n/a | n/a
DK | Denmark | Sorption cooling | 0.11361 | n/a | n/a | n/a | n/a | n/a | n/a | n/a | n/a | n/a | n/a | n/a | n/a | n/a | n/a | n/a | n/a | n/a | n/a | n/a | n/a | n/a | n/a | n/a | n/a
DK | Denmark | District heating network (transportation) | 0.68994 | n/a | n/a | n/a | n/a | 0.68994 | n/a | n/a | n/a | n/a | 0.68994 | n/a | n/a | n/a | n/a | n/a | n/a | n/a | n/a | n/a | n/a | n/a | n/a | n/a | n/a
EE | Estonia | CHP Internal combustion engine | 1.0005 | 1.0005 | 1.0005 | n/a | n/a | 1.0005 | 1.0005 | 1.0005 | n/a | n/a | 1.0005 | 1.0005 | 1.0005 | n/a | n/a | n/a | 7.3639 | n/a | 7.3639 | n/a | 7.3639 | n/a | n/a | n/a | n/a
EE | Estonia | CHP Steam Turbine | 4.1222 | 3.4018 | 4.1222 | 2.0811 | 1.6329 | 3.6019 | 2.8015 | 3.6019 | 2.0811 | 1.6249 | 3.6019 | 2.8015 | 3.6019 | 2.0811 | 1.5929 | 23212.4465 | 3.1217 | n/a | n/a | n/a | n/a | 23212.4465 | 3.1217 | 45784.5496 | 1.6009
EE | Estonia | CHP Gas Turbine | 1.4008 | 1.4008 | 0.96052 | 0.96052 | 0.52028 | 0.96052 | n/a | 0.96052 | 0.96052 | 0.48026 | 0.96052 | n/a | 0.96052 | 0.96052 | 0.48026 | n/a | 7.2039 | n/a | 7.2039 | n/a | 5.603 | n/a | 5.603 | n/a | 2.5614
EE | Estonia | CHP CCGT, Back Pressure | 1.0806 | n/a | n/a | n/a | 1.0806 | 1.1606 | n/a | n/a | n/a | 1.1606 | 1.1606 | n/a | n/a | n/a | 1.1606 | n/a | 2.0011 | n/a | n/a | n/a | n/a | n/a | 2.0011 | n/a | 2.0011
EE | Estonia | CHP CCGT, Steam Extraction | 0.69637 | n/a | n/a | n/a | 0.69637 | 0.65635 | n/a | n/a | n/a | 0.65635 | 0.64835 | n/a | n/a | n/a | 0.64835 | 24012.8756 | 2.0011 | n/a | n/a | n/a | n/a | n/a | n/a | 24012.8756 | 2.0011
EE | Estonia | Waste to Energy (non-CHP) | 0.060955 | n/a | 0.060955 | n/a | n/a | 0.060955 | n/a | 0.060955 | n/a | n/a | 0.058889 | n/a | 0.058889 | n/a | n/a | n/a | n/a | n/a | n/a | n/a | n/a | n/a | n/a | n/a | n/a
EE | Estonia | Waste to Energy (CHP) | 6.8036 | n/a | n/a | n/a | n/a | 6.8036 | n/a | n/a | n/a | n/a | 6.8036 | n/a | n/a | n/a | n/a | 42.4227 | n/a | n/a | n/a | n/a | n/a | n/a | n/a | n/a | n/a
EE | Estonia | Boiler, gas | 0.067154 | 0.067154 | 0.041325 | n/a | n/a | 0.066121 | 0.066121 | 0.040292 | n/a | n/a | 0.064054 | 0.064054 | 0.039259 | n/a | n/a | 2117.9245 | n/a | 2117.9245 | n/a | 1859.641 | n/a | n/a | n/a | n/a | n/a
EE | Estonia | Boiler, oil | 0.067154 | 0.067154 | 0.041325 | n/a | n/a | 0.066121 | 0.066121 | 0.040292 | n/a | n/a | 0.064054 | 0.064054 | 0.039259 | n/a | n/a | 2117.9245 | n/a | 2117.9245 | n/a | 1859.641 | n/a | n/a | n/a | n/a | n/a
EE | Estonia | Boiler, coal | 0.038226 | 0.038226 | 0.024795 | n/a | n/a | 0.037193 | 0.037193 | 0.024795 | n/a | n/a | 0.03616 | 0.03616 | 0.023762 | n/a | n/a | 2169.5812 | n/a | 2169.5812 | n/a | 1859.641 | n/a | n/a | n/a | n/a | n/a
EE | Estonia | Boiler, biomass | 0.44941 | 0.44941 | 0.44941 | n/a | n/a | 0.41119 | 0.41119 | 0.41119 | n/a | n/a | 0.39982 | 0.39982 | 0.39982 | n/a | n/a | n/a | n/a | n/a | n/a | n/a | n/a | n/a | n/a | n/a | n/a
EE | Estonia | Boiler, electric | 0.21799 | 0.21799 | 0.21799 | n/a | n/a | 0.21799 | 0.21799 | 0.21799 | n/a | n/a | 0.21799 | 0.21799 | 0.21799 | n/a | n/a | n/a | n/a | n/a | n/a | n/a | n/a | n/a | n/a | n/a | n/a
EE | Estonia | Solar thermal | 0.62726 | n/a | n/a | n/a | n/a | 0.41325 | n/a | n/a | n/a | n/a | 0.3734 | n/a | n/a | n/a | n/a | 12545.1974 | n/a | n/a | n/a | n/a | n/a | n/a | n/a | n/a | n/a
EE | Estonia | Heat pumps, large | 0.83684 | 0.83684 | n/a | n/a | n/a | 0.68807 | 0.68807 | n/a | n/a | n/a | 0.63331 | 0.63331 | n/a | n/a | n/a | 1270.7547 | n/a | 1270.7547 | n/a | n/a | n/a | n/a | n/a | n/a | n/a
EE | Estonia | Geothermal, direct use | 0.61471 | n/a | n/a | n/a | n/a | 0.58992 | n/a | n/a | n/a | n/a | 0.56409 | n/a | n/a | n/a | n/a | 18234.8134 | n/a | n/a | n/a | n/a | n/a | n/a | n/a | n/a | n/a
EE | Estonia | Compression refr. | 0.24612 | n/a | n/a | n/a | n/a | n/a | n/a | n/a | n/a | n/a | n/a | n/a | n/a | n/a | n/a | n/a | n/a | n/a | n/a | n/a | n/a | n/a | n/a | n/a | n/a
EE | Estonia | Sorption cooling | 0.08761 | n/a | n/a | n/a | n/a | n/a | n/a | n/a | n/a | n/a | n/a | n/a | n/a | n/a | n/a | n/a | n/a | n/a | n/a | n/a | n/a | n/a | n/a | n/a | n/a
EE | Estonia | District heating network (transportation) | 0.53206 | n/a | n/a | n/a | n/a | 0.53206 | n/a | n/a | n/a | n/a | 0.53206 | n/a | n/a | n/a | n/a | n/a | n/a | n/a | n/a | n/a | n/a | n/a | n/a | n/a | n/a
FI | Finland | CHP Internal combustion engine | 1.2266 | 1.2266 | 1.2266 | n/a | n/a | 1.2266 | 1.2266 | 1.2266 | n/a | n/a | 1.2266 | 1.2266 | 1.2266 | n/a | n/a | n/a | 9.028 | n/a | 9.028 | n/a | 9.028 | n/a | n/a | n/a | n/a
FI | Finland | CHP Steam Turbine | 5.0537 | 4.1706 | 5.0537 | 2.5514 | 2.0019 | 4.4159 | 3.4346 | 4.4159 | 2.5514 | 1.9921 | 4.4159 | 3.4346 | 4.4159 | 2.5514 | 1.9528 | 28457.9201 | 3.8271 | n/a | n/a | n/a | n/a | 28457.9201 | 3.8271 | 56130.7941 | 1.9626
FI | Finland | CHP Gas Turbine | 1.7173 | 1.7173 | 1.1776 | 1.1776 | 0.63785 | 1.1776 | n/a | 1.1776 | 1.1776 | 0.58878 | 1.1776 | n/a | 1.1776 | 1.1776 | 0.58878 | n/a | 8.8318 | n/a | 8.8318 | n/a | 6.8692 | n/a | 6.8692 | n/a | 3.1402
FI | Finland | CHP CCGT, Back Pressure | 1.3248 | n/a | n/a | n/a | 1.3248 | 1.4229 | n/a | n/a | n/a | 1.4229 | 1.4229 | n/a | n/a | n/a | 1.4229 | n/a | 2.4533 | n/a | n/a | n/a | n/a | n/a | 2.4533 | n/a | 2.4533
FI | Finland | CHP CCGT, Steam Extraction | 0.85374 | n/a | n/a | n/a | 0.85374 | 0.80467 | n/a | n/a | n/a | 0.80467 | 0.79486 | n/a | n/a | n/a | 0.79486 | 29439.2277 | 2.4533 | n/a | n/a | n/a | n/a | n/a | n/a | 29439.2277 | 2.4533
FI | Finland | Waste to Energy (non-CHP) | 0.074729 | n/a | 0.074729 | n/a | n/a | 0.074729 | n/a | 0.074729 | n/a | n/a | 0.072196 | n/a | 0.072196 | n/a | n/a | n/a | n/a | n/a | n/a | n/a | n/a | n/a | n/a | n/a | n/a
FI | Finland | Waste to Energy (CHP) | 8.3411 | n/a | n/a | n/a | n/a | 8.3411 | n/a | n/a | n/a | n/a | 8.3411 | n/a | n/a | n/a | n/a | 52.0093 | n/a | n/a | n/a | n/a | n/a | n/a | n/a | n/a | n/a
FI | Finland | Boiler, gas | 0.082329 | 0.082329 | 0.050664 | n/a | n/a | 0.081062 | 0.081062 | 0.049397 | n/a | n/a | 0.078529 | 0.078529 | 0.048131 | n/a | n/a | 2596.5262 | n/a | 2596.5262 | n/a | 2279.8767 | n/a | n/a | n/a | n/a | n/a
FI | Finland | Boiler, oil | 0.082329 | 0.082329 | 0.050664 | n/a | n/a | 0.081062 | 0.081062 | 0.049397 | n/a | n/a | 0.078529 | 0.078529 | 0.048131 | n/a | n/a | 2596.5262 | n/a | 2596.5262 | n/a | 2279.8767 | n/a | n/a | n/a | n/a | n/a
FI | Finland | Boiler, coal | 0.046864 | 0.046864 | 0.030398 | n/a | n/a | 0.045598 | 0.045598 | 0.030398 | n/a | n/a | 0.044331 | 0.044331 | 0.029132 | n/a | n/a | 2659.8561 | n/a | 2659.8561 | n/a | 2279.8767 | n/a | n/a | n/a | n/a | n/a
FI | Finland | Boiler, biomass | 0.55097 | 0.55097 | 0.55097 | n/a | n/a | 0.50411 | 0.50411 | 0.50411 | n/a | n/a | 0.49017 | 0.49017 | 0.49017 | n/a | n/a | n/a | n/a | n/a | n/a | n/a | n/a | n/a | n/a | n/a | n/a
FI | Finland | Boiler, electric | 0.26725 | 0.26725 | 0.26725 | n/a | n/a | 0.26725 | 0.26725 | 0.26725 | n/a | n/a | 0.26725 | 0.26725 | 0.26725 | n/a | n/a | n/a | n/a | n/a | n/a | n/a | n/a | n/a | n/a | n/a | n/a
FI | Finland | Solar thermal | 0.76901 | n/a | n/a | n/a | n/a | 0.50664 | n/a | n/a | n/a | n/a | 0.45778 | n/a | n/a | n/a | n/a | 15380.1206 | n/a | n/a | n/a | n/a | n/a | n/a | n/a | n/a | n/a
FI | Finland | Heat pumps, large | 1.0259 | 1.0259 | n/a | n/a | n/a | 0.84355 | 0.84355 | n/a | n/a | n/a | 0.77642 | 0.77642 | n/a | n/a | n/a | 1557.9157 | n/a | 1557.9157 | n/a | n/a | n/a | n/a | n/a | n/a | n/a
FI | Finland | Geothermal, direct use | 0.75363 | n/a | n/a | n/a | n/a | 0.72323 | n/a | n/a | n/a | n/a | 0.69156 | n/a | n/a | n/a | n/a | 22355.4576 | n/a | n/a | n/a | n/a | n/a | n/a | n/a | n/a | n/a
FI | Finland | Compression refr. | 0.30173 | n/a | n/a | n/a | n/a | n/a | n/a | n/a | n/a | n/a | n/a | n/a | n/a | n/a | n/a | n/a | n/a | n/a | n/a | n/a | n/a | n/a | n/a | n/a | n/a
FI | Finland | Sorption cooling | 0.10741 | n/a | n/a | n/a | n/a | n/a | n/a | n/a | n/a | n/a | n/a | n/a | n/a | n/a | n/a | n/a | n/a | n/a | n/a | n/a | n/a | n/a | n/a | n/a | n/a
FI | Finland | District heating network (transportation) | 0.6523 | n/a | n/a | n/a | n/a | 0.6523 | n/a | n/a | n/a | n/a | 0.6523 | n/a | n/a | n/a | n/a | n/a | n/a | n/a | n/a | n/a | n/a | n/a | n/a | n/a | n/a
FR | France | CHP Internal combustion engine | 1.0481 | 1.0481 | 1.0481 | n/a | n/a | 1.0481 | 1.0481 | 1.0481 | n/a | n/a | 1.0481 | 1.0481 | 1.0481 | n/a | n/a | n/a | 7.7139 | n/a | 7.7139 | n/a | 7.7139 | n/a | n/a | n/a | n/a
FR | France | CHP Steam Turbine | 4.3181 | 3.5635 | 4.3181 | 2.18 | 1.7105 | 3.7731 | 2.9346 | 3.7731 | 2.18 | 1.7021 | 3.7731 | 2.9346 | 3.7731 | 2.18 | 1.6685 | 24315.4666 | 3.27 | n/a | n/a | n/a | n/a | 24315.4666 | 3.27 | 47960.1617 | 1.6769
FR | France | CHP Gas Turbine | 1.4673 | 1.4673 | 1.0062 | 1.0062 | 0.545 | 1.0062 | n/a | 1.0062 | 1.0062 | 0.50308 | 1.0062 | n/a | 1.0062 | 1.0062 | 0.50308 | n/a | 7.5462 | n/a | 7.5462 | n/a | 5.8693 | n/a | 5.8693 | n/a | 2.6831
FR | France | CHP CCGT, Back Pressure | 1.1319 | n/a | n/a | n/a | 1.1319 | 1.2158 | n/a | n/a | n/a | 1.2158 | 1.2158 | n/a | n/a | n/a | 1.2158 | n/a | 2.0962 | n/a | n/a | n/a | n/a | n/a | 2.0962 | n/a | 2.0962
FR | France | CHP CCGT, Steam Extraction | 0.72946 | n/a | n/a | n/a | 0.72946 | 0.68754 | n/a | n/a | n/a | 0.68754 | 0.67916 | n/a | n/a | n/a | 0.67916 | 25153.931 | 2.0962 | n/a | n/a | n/a | n/a | n/a | n/a | 25153.931 | 2.0962
FR | France | Waste to Energy (non-CHP) | 0.063851 | n/a | 0.063851 | n/a | n/a | 0.063851 | n/a | 0.063851 | n/a | n/a | 0.061687 | n/a | 0.061687 | n/a | n/a | n/a | n/a | n/a | n/a | n/a | n/a | n/a | n/a | n/a | n/a
FR | France | Waste to Energy (CHP) | 7.1269 | n/a | n/a | n/a | n/a | 7.1269 | n/a | n/a | n/a | n/a | 7.1269 | n/a | n/a | n/a | n/a | 44.4386 | n/a | n/a | n/a | n/a | n/a | n/a | n/a | n/a | n/a
FR | France | Boiler, gas | 0.070345 | 0.070345 | 0.043289 | n/a | n/a | 0.069263 | 0.069263 | 0.042207 | n/a | n/a | 0.067098 | 0.067098 | 0.041125 | n/a | n/a | 2218.5651 | n/a | 2218.5651 | n/a | 1948.0083 | n/a | n/a | n/a | n/a | n/a
FR | France | Boiler, oil | 0.070345 | 0.070345 | 0.043289 | n/a | n/a | 0.069263 | 0.069263 | 0.042207 | n/a | n/a | 0.067098 | 0.067098 | 0.041125 | n/a | n/a | 2218.5651 | n/a | 2218.5651 | n/a | 1948.0083 | n/a | n/a | n/a | n/a | n/a
FR | France | Boiler, coal | 0.040042 | 0.040042 | 0.025973 | n/a | n/a | 0.03896 | 0.03896 | 0.025973 | n/a | n/a | 0.037878 | 0.037878 | 0.024891 | n/a | n/a | 2272.6764 | n/a | 2272.6764 | n/a | 1948.0083 | n/a | n/a | n/a | n/a | n/a
FR | France | Boiler, biomass | 0.47077 | 0.47077 | 0.47077 | n/a | n/a | 0.43073 | 0.43073 | 0.43073 | n/a | n/a | 0.41882 | 0.41882 | 0.41882 | n/a | n/a | n/a | n/a | n/a | n/a | n/a | n/a | n/a | n/a | n/a | n/a
FR | France | Boiler, electric | 0.22835 | 0.22835 | 0.22835 | n/a | n/a | 0.22835 | 0.22835 | 0.22835 | n/a | n/a | 0.22835 | 0.22835 | 0.22835 | n/a | n/a | n/a | n/a | n/a | n/a | n/a | n/a | n/a | n/a | n/a | n/a
FR | France | Solar thermal | 0.65707 | n/a | n/a | n/a | n/a | 0.43289 | n/a | n/a | n/a | n/a | 0.39115 | n/a | n/a | n/a | n/a | 13141.3261 | n/a | n/a | n/a | n/a | n/a | n/a | n/a | n/a | n/a
FR | France | Heat pumps, large | 0.8766 | 0.8766 | n/a | n/a | n/a | 0.72076 | 0.72076 | n/a | n/a | n/a | 0.66341 | 0.66341 | n/a | n/a | n/a | 1331.139 | n/a | 1331.139 | n/a | n/a | n/a | n/a | n/a | n/a | n/a
FR | France | Geothermal, direct use | 0.64392 | n/a | n/a | n/a | n/a | 0.61795 | n/a | n/a | n/a | n/a | 0.5909 | n/a | n/a | n/a | n/a | 19101.304 | n/a | n/a | n/a | n/a | n/a | n/a | n/a | n/a | n/a
FR | France | Compression refr. | 0.25781 | n/a | n/a | n/a | n/a | n/a | n/a | n/a | n/a | n/a | n/a | n/a | n/a | n/a | n/a | n/a | n/a | n/a | n/a | n/a | n/a | n/a | n/a | n/a | n/a
FR | France | Sorption cooling | 0.091773 | n/a | n/a | n/a | n/a | n/a | n/a | n/a | n/a | n/a | n/a | n/a | n/a | n/a | n/a | n/a | n/a | n/a | n/a | n/a | n/a | n/a | n/a | n/a | n/a
FR | France | District heating network (transportation) | 0.55735 | n/a | n/a | n/a | n/a | 0.55735 | n/a | n/a | n/a | n/a | 0.55735 | n/a | n/a | n/a | n/a | n/a | n/a | n/a | n/a | n/a | n/a | n/a | n/a | n/a | n/a
DE | Germany | CHP Internal combustion engine | 1.047 | 1.047 | 1.047 | n/a | n/a | 1.047 | 1.047 | 1.047 | n/a | n/a | 1.047 | 1.047 | 1.047 | n/a | n/a | n/a | 7.7061 | n/a | 7.7061 | n/a | 7.7061 | n/a | n/a | n/a | n/a
DE | Germany | CHP Steam Turbine | 4.3137 | 3.5599 | 4.3137 | 2.1778 | 1.7087 | 3.7693 | 2.9317 | 3.7693 | 2.1778 | 1.7004 | 3.7693 | 2.9317 | 3.7693 | 2.1778 | 1.6669 | 24290.9551 | 3.2667 | n/a | n/a | n/a | n/a | 24290.9551 | 3.2667 | 47911.8148 | 1.6752
DE | Germany | CHP Gas Turbine | 1.4658 | 1.4658 | 1.0051 | 1.0051 | 0.54445 | 1.0051 | n/a | 1.0051 | 1.0051 | 0.50257 | 1.0051 | n/a | 1.0051 | 1.0051 | 0.50257 | n/a | 7.5386 | n/a | 7.5386 | n/a | 5.8633 | n/a | 5.8633 | n/a | 2.6804
DE | Germany | CHP CCGT, Back Pressure | 1.1308 | n/a | n/a | n/a | 1.1308 | 1.2145 | n/a | n/a | n/a | 1.2145 | 1.2145 | n/a | n/a | n/a | 1.2145 | n/a | 2.094 | n/a | n/a | n/a | n/a | n/a | 2.094 | n/a | 2.094
DE | Germany | CHP CCGT, Steam Extraction | 0.72873 | n/a | n/a | n/a | 0.72873 | 0.68685 | n/a | n/a | n/a | 0.68685 | 0.67847 | n/a | n/a | n/a | 0.67847 | 25128.5742 | 2.094 | n/a | n/a | n/a | n/a | n/a | n/a | 25128.5742 | 2.094
DE | Germany | Waste to Energy (non-CHP) | 0.063787 | n/a | 0.063787 | n/a | n/a | 0.063787 | n/a | 0.063787 | n/a | n/a | 0.061625 | n/a | 0.061625 | n/a | n/a | n/a | n/a | n/a | n/a | n/a | n/a | n/a | n/a | n/a | n/a
DE | Germany | Waste to Energy (CHP) | 7.1198 | n/a | n/a | n/a | n/a | 7.1198 | n/a | n/a | n/a | n/a | 7.1198 | n/a | n/a | n/a | n/a | 44.3938 | n/a | n/a | n/a | n/a | n/a | n/a | n/a | n/a | n/a
DE | Germany | Boiler, gas | 0.070274 | 0.070274 | 0.043245 | n/a | n/a | 0.069193 | 0.069193 | 0.042164 | n/a | n/a | 0.06703 | 0.06703 | 0.041083 | n/a | n/a | 2216.3286 | n/a | 2216.3286 | n/a | 1946.0446 | n/a | n/a | n/a | n/a | n/a
DE | Germany | Boiler, oil | 0.070274 | 0.070274 | 0.043245 | n/a | n/a | 0.069193 | 0.069193 | 0.042164 | n/a | n/a | 0.06703 | 0.06703 | 0.041083 | n/a | n/a | 2216.3286 | n/a | 2216.3286 | n/a | 1946.0446 | n/a | n/a | n/a | n/a | n/a
DE | Germany | Boiler, coal | 0.040002 | 0.040002 | 0.025947 | n/a | n/a | 0.038921 | 0.038921 | 0.025947 | n/a | n/a | 0.03784 | 0.03784 | 0.024866 | n/a | n/a | 2270.3854 | n/a | 2270.3854 | n/a | 1946.0446 | n/a | n/a | n/a | n/a | n/a
DE | Germany | Boiler, biomass | 0.47029 | 0.47029 | 0.47029 | n/a | n/a | 0.43029 | 0.43029 | 0.43029 | n/a | n/a | 0.4184 | 0.4184 | 0.4184 | n/a | n/a | n/a | n/a | n/a | n/a | n/a | n/a | n/a | n/a | n/a | n/a
DE | Germany | Boiler, electric | 0.22812 | 0.22812 | 0.22812 | n/a | n/a | 0.22812 | 0.22812 | 0.22812 | n/a | n/a | 0.22812 | 0.22812 | 0.22812 | n/a | n/a | n/a | n/a | n/a | n/a | n/a | n/a | n/a | n/a | n/a | n/a
DE | Germany | Solar thermal | 0.6564 | n/a | n/a | n/a | n/a | 0.43245 | n/a | n/a | n/a | n/a | 0.39075 | n/a | n/a | n/a | n/a | 13128.0788 | n/a | n/a | n/a | n/a | n/a | n/a | n/a | n/a | n/a
DE | Germany | Heat pumps, large | 0.87572 | 0.87572 | n/a | n/a | n/a | 0.72004 | 0.72004 | n/a | n/a | n/a | 0.66274 | 0.66274 | n/a | n/a | n/a | 1329.7972 | n/a | 1329.7972 | n/a | n/a | n/a | n/a | n/a | n/a | n/a
DE | Germany | Geothermal, direct use | 0.64328 | n/a | n/a | n/a | n/a | 0.61733 | n/a | n/a | n/a | n/a | 0.5903 | n/a | n/a | n/a | n/a | 19082.0487 | n/a | n/a | n/a | n/a | n/a | n/a | n/a | n/a | n/a
DE | Germany | Compression refr. | 0.25755 | n/a | n/a | n/a | n/a | n/a | n/a | n/a | n/a | n/a | n/a | n/a | n/a | n/a | n/a | n/a | n/a | n/a | n/a | n/a | n/a | n/a | n/a | n/a | n/a
DE | Germany | Sorption cooling | 0.09168 | n/a | n/a | n/a | n/a | n/a | n/a | n/a | n/a | n/a | n/a | n/a | n/a | n/a | n/a | n/a | n/a | n/a | n/a | n/a | n/a | n/a | n/a | n/a | n/a
DE | Germany | District heating network (transportation) | 0.55678 | n/a | n/a | n/a | n/a | 0.55678 | n/a | n/a | n/a | n/a | 0.55678 | n/a | n/a | n/a | n/a | n/a | n/a | n/a | n/a | n/a | n/a | n/a | n/a | n/a | n/a
EL | Greece | CHP Internal combustion engine | 1.1411 | 1.1411 | 1.1411 | n/a | n/a | 1.1411 | 1.1411 | 1.1411 | n/a | n/a | 1.1411 | 1.1411 | 1.1411 | n/a | n/a | n/a | 8.3982 | n/a | 8.3982 | n/a | 8.3982 | n/a | n/a | n/a | n/a
EL | Greece | CHP Steam Turbine | 4.7011 | 3.8796 | 4.7011 | 2.3734 | 1.8622 | 4.1078 | 3.195 | 4.1078 | 2.3734 | 1.8531 | 4.1078 | 3.195 | 4.1078 | 2.3734 | 1.8166 | 26472.4838 | 3.5601 | n/a | n/a | n/a | n/a | 26472.4838 | 3.5601 | 52214.6922 | 1.8257
EL | Greece | CHP Gas Turbine | 1.5975 | 1.5975 | 1.0954 | 1.0954 | 0.59335 | 1.0954 | n/a | 1.0954 | 1.0954 | 0.54771 | 1.0954 | n/a | 1.0954 | 1.0954 | 0.54771 | n/a | 8.2156 | n/a | 8.2156 | n/a | 6.3899 | n/a | 6.3899 | n/a | 2.9211
EL | Greece | CHP CCGT, Back Pressure | 1.2323 | n/a | n/a | n/a | 1.2323 | 1.3236 | n/a | n/a | n/a | 1.3236 | 1.3236 | n/a | n/a | n/a | 1.3236 | n/a | 2.2821 | n/a | n/a | n/a | n/a | n/a | 2.2821 | n/a | 2.2821
EL | Greece | CHP CCGT, Steam Extraction | 0.79417 | n/a | n/a | n/a | 0.79417 | 0.74853 | n/a | n/a | n/a | 0.74853 | 0.7394 | n/a | n/a | n/a | 0.7394 | 27385.3281 | 2.2821 | n/a | n/a | n/a | n/a | n/a | n/a | 27385.3281 | 2.2821
EL | Greece | Waste to Energy (non-CHP) | 0.069516 | n/a | 0.069516 | n/a | n/a | 0.069516 | n/a | 0.069516 | n/a | n/a | 0.067159 | n/a | 0.067159 | n/a | n/a | n/a | n/a | n/a | n/a | n/a | n/a | n/a | n/a | n/a | n/a
EL | Greece | Waste to Energy (CHP) | 7.7592 | n/a | n/a | n/a | n/a | 7.7592 | n/a | n/a | n/a | n/a | 7.7592 | n/a | n/a | n/a | n/a | 48.3807 | n/a | n/a | n/a | n/a | n/a | n/a | n/a | n/a | n/a
EL | Greece | Boiler, gas | 0.076585 | 0.076585 | 0.047129 | n/a | n/a | 0.075407 | 0.075407 | 0.045951 | n/a | n/a | 0.07305 | 0.07305 | 0.044773 | n/a | n/a | 2415.3732 | n/a | 2415.3732 | n/a | 2120.8155 | n/a | n/a | n/a | n/a | n/a
EL | Greece | Boiler, oil | 0.076585 | 0.076585 | 0.047129 | n/a | n/a | 0.075407 | 0.075407 | 0.045951 | n/a | n/a | 0.07305 | 0.07305 | 0.044773 | n/a | n/a | 2415.3732 | n/a | 2415.3732 | n/a | 2120.8155 | n/a | n/a | n/a | n/a | n/a
EL | Greece | Boiler, coal | 0.043595 | 0.043595 | 0.028278 | n/a | n/a | 0.042416 | 0.042416 | 0.028278 | n/a | n/a | 0.041238 | 0.041238 | 0.027099 | n/a | n/a | 2474.2848 | n/a | 2474.2848 | n/a | 2120.8155 | n/a | n/a | n/a | n/a | n/a
EL | Greece | Boiler, biomass | 0.51253 | 0.51253 | 0.51253 | n/a | n/a | 0.46894 | 0.46894 | 0.46894 | n/a | n/a | 0.45598 | 0.45598 | 0.45598 | n/a | n/a | n/a | n/a | n/a | n/a | n/a | n/a | n/a | n/a | n/a | n/a
EL | Greece | Boiler, electric | 0.24861 | 0.24861 | 0.24861 | n/a | n/a | 0.24861 | 0.24861 | 0.24861 | n/a | n/a | 0.24861 | 0.24861 | 0.24861 | n/a | n/a | n/a | n/a | n/a | n/a | n/a | n/a | n/a | n/a | n/a | n/a
EL | Greece | Solar thermal | 0.71535 | n/a | n/a | n/a | n/a | 0.47129 | n/a | n/a | n/a | n/a | 0.42585 | n/a | n/a | n/a | n/a | 14307.0889 | n/a | n/a | n/a | n/a | n/a | n/a | n/a | n/a | n/a
EL | Greece | Heat pumps, large | 0.95437 | 0.95437 | n/a | n/a | n/a | 0.7847 | 0.7847 | n/a | n/a | n/a | 0.72226 | 0.72226 | n/a | n/a | n/a | 1449.2239 | n/a | 1449.2239 | n/a | n/a | n/a | n/a | n/a | n/a | n/a
EL | Greece | Geothermal, direct use | 0.70105 | n/a | n/a | n/a | n/a | 0.67277 | n/a | n/a | n/a | n/a | 0.64331 | n/a | n/a | n/a | n/a | 20795.7745 | n/a | n/a | n/a | n/a | n/a | n/a | n/a | n/a | n/a
EL | Greece | Compression refr. | 0.28068 | n/a | n/a | n/a | n/a | n/a | n/a | n/a | n/a | n/a | n/a | n/a | n/a | n/a | n/a | n/a | n/a | n/a | n/a | n/a | n/a | n/a | n/a | n/a | n/a
EL | Greece | Sorption cooling | 0.099914 | n/a | n/a | n/a | n/a | n/a | n/a | n/a | n/a | n/a | n/a | n/a | n/a | n/a | n/a | n/a | n/a | n/a | n/a | n/a | n/a | n/a | n/a | n/a | n/a
EL | Greece | District heating network (transportation) | 0.60679 | n/a | n/a | n/a | n/a | 0.60679 | n/a | n/a | n/a | n/a | 0.60679 | n/a | n/a | n/a | n/a | n/a | n/a | n/a | n/a | n/a | n/a | n/a | n/a | n/a | n/a
HU | Hungary | CHP Internal combustion engine | 0.95299 | 0.95299 | 0.95299 | n/a | n/a | 0.95299 | 0.95299 | 0.95299 | n/a | n/a | 0.95299 | 0.95299 | 0.95299 | n/a | n/a | n/a | 7.014 | n/a | 7.014 | n/a | 7.014 | n/a | n/a | n/a | n/a
HU | Hungary | CHP Steam Turbine | 3.9263 | 3.2402 | 3.9263 | 1.9822 | 1.5553 | 3.4308 | 2.6684 | 3.4308 | 1.9822 | 1.5477 | 3.4308 | 2.6684 | 3.4308 | 1.9822 | 1.5172 | 22109.4263 | 2.9733 | n/a | n/a | n/a | n/a | 22109.4263 | 2.9733 | 43608.9374 | 1.5248
HU | Hungary | CHP Gas Turbine | 1.3342 | 1.3342 | 0.91487 | 0.91487 | 0.49556 | 0.91487 | n/a | 0.91487 | 0.91487 | 0.45744 | 0.91487 | n/a | 0.91487 | 0.91487 | 0.45744 | n/a | 6.8615 | n/a | 6.8615 | n/a | 5.3368 | n/a | 5.3368 | n/a | 2.4397
HU | Hungary | CHP CCGT, Back Pressure | 1.0292 | n/a | n/a | n/a | 1.0292 | 1.1055 | n/a | n/a | n/a | 1.1055 | 1.1055 | n/a | n/a | n/a | 1.1055 | n/a | 1.906 | n/a | n/a | n/a | n/a | n/a | 1.906 | n/a | 1.906
HU | Hungary | CHP CCGT, Steam Extraction | 0.66328 | n/a | n/a | n/a | 0.66328 | 0.62516 | n/a | n/a | n/a | 0.62516 | 0.61754 | n/a | n/a | n/a | 0.61754 | 22871.8203 | 1.906 | n/a | n/a | n/a | n/a | n/a | n/a | 22871.8203 | 1.906
HU | Hungary | Waste to Energy (non-CHP) | 0.058058 | n/a | 0.058058 | n/a | n/a | 0.058058 | n/a | 0.058058 | n/a | n/a | 0.05609 | n/a | 0.05609 | n/a | n/a | n/a | n/a | n/a | n/a | n/a | n/a | n/a | n/a | n/a | n/a
HU | Hungary | Waste to Energy (CHP) | 6.4803 | n/a | n/a | n/a | n/a | 6.4803 | n/a | n/a | n/a | n/a | 6.4803 | n/a | n/a | n/a | n/a | 40.4069 | n/a | n/a | n/a | n/a | n/a | n/a | n/a | n/a | n/a
HU | Hungary | Boiler, gas | 0.063963 | 0.063963 | 0.039362 | n/a | n/a | 0.062979 | 0.062979 | 0.038378 | n/a | n/a | 0.061011 | 0.061011 | 0.037394 | n/a | n/a | 2017.284 | n/a | 2017.284 | n/a | 1771.2737 | n/a | n/a | n/a | n/a | n/a
HU | Hungary | Boiler, oil | 0.063963 | 0.063963 | 0.039362 | n/a | n/a | 0.062979 | 0.062979 | 0.038378 | n/a | n/a | 0.061011 | 0.061011 | 0.037394 | n/a | n/a | 2017.284 | n/a | 2017.284 | n/a | 1771.2737 | n/a | n/a | n/a | n/a | n/a
HU | Hungary | Boiler, coal | 0.03641 | 0.03641 | 0.023617 | n/a | n/a | 0.035425 | 0.035425 | 0.023617 | n/a | n/a | 0.034441 | 0.034441 | 0.022633 | n/a | n/a | 2066.486 | n/a | 2066.486 | n/a | 1771.2737 | n/a | n/a | n/a | n/a | n/a
HU | Hungary | Boiler, biomass | 0.42806 | 0.42806 | 0.42806 | n/a | n/a | 0.39165 | 0.39165 | 0.39165 | n/a | n/a | 0.38082 | 0.38082 | 0.38082 | n/a | n/a | n/a | n/a | n/a | n/a | n/a | n/a | n/a | n/a | n/a | n/a
HU | Hungary | Boiler, electric | 0.20763 | 0.20763 | 0.20763 | n/a | n/a | 0.20763 | 0.20763 | 0.20763 | n/a | n/a | 0.20763 | 0.20763 | 0.20763 | n/a | n/a | n/a | n/a | n/a | n/a | n/a | n/a | n/a | n/a | n/a | n/a
HU | Hungary | Solar thermal | 0.59745 | n/a | n/a | n/a | n/a | 0.39362 | n/a | n/a | n/a | n/a | 0.35566 | n/a | n/a | n/a | n/a | 11949.0687 | n/a | n/a | n/a | n/a | n/a | n/a | n/a | n/a | n/a
HU | Hungary | Heat pumps, large | 0.79707 | 0.79707 | n/a | n/a | n/a | 0.65537 | 0.65537 | n/a | n/a | n/a | 0.60322 | 0.60322 | n/a | n/a | n/a | 1210.3704 | n/a | 1210.3704 | n/a | n/a | n/a | n/a | n/a | n/a | n/a
HU | Hungary | Geothermal, direct use | 0.5855 | n/a | n/a | n/a | n/a | 0.56189 | n/a | n/a | n/a | n/a | 0.53729 | n/a | n/a | n/a | n/a | 17368.3228 | n/a | n/a | n/a | n/a | n/a | n/a | n/a | n/a | n/a
HU | Hungary | Compression refr. | 0.23442 | n/a | n/a | n/a | n/a | n/a | n/a | n/a | n/a | n/a | n/a | n/a | n/a | n/a | n/a | n/a | n/a | n/a | n/a | n/a | n/a | n/a | n/a | n/a | n/a
HU | Hungary | Sorption cooling | 0.083446 | n/a | n/a | n/a | n/a | n/a | n/a | n/a | n/a | n/a | n/a | n/a | n/a | n/a | n/a | n/a | n/a | n/a | n/a | n/a | n/a | n/a | n/a | n/a | n/a
HU | Hungary | District heating network (transportation) | 0.50678 | n/a | n/a | n/a | n/a | 0.50678 | n/a | n/a | n/a | n/a | 0.50678 | n/a | n/a | n/a | n/a | n/a | n/a | n/a | n/a | n/a | n/a | n/a | n/a | n/a | n/a
IS | Iceland | CHP Internal combustion engine | 1.346 | 1.346 | 1.346 | n/a | n/a | 1.346 | 1.346 | 1.346 | n/a | n/a | 1.346 | 1.346 | 1.346 | n/a | n/a | n/a | 9.9067 | n/a | 9.9067 | n/a | 9.9067 | n/a | n/a | n/a | n/a
IS | Iceland | CHP Steam Turbine | 5.5456 | 4.5765 | 5.5456 | 2.7997 | 2.1967 | 4.8457 | 3.7689 | 4.8457 | 2.7997 | 2.1859 | 4.8457 | 3.7689 | 4.8457 | 2.7997 | 2.1429 | 31227.7263 | 4.1996 | n/a | n/a | n/a | n/a | 31227.7263 | 4.1996 | 61593.998 | 2.1536
IS | Iceland | CHP Gas Turbine | 1.8844 | 1.8844 | 1.2922 | 1.2922 | 0.69993 | 1.2922 | n/a | 1.2922 | 1.2922 | 0.64609 | 1.2922 | n/a | 1.2922 | 1.2922 | 0.64609 | n/a | 9.6914 | n/a | 9.6914 | n/a | 7.5377 | n/a | 7.5377 | n/a | 3.4458
IS | Iceland | CHP CCGT, Back Pressure | 1.4537 | n/a | n/a | n/a | 1.4537 | 1.5614 | n/a | n/a | n/a | 1.5614 | 1.5614 | n/a | n/a | n/a | 1.5614 | n/a | 2.692 | n/a | n/a | n/a | n/a | n/a | 2.692 | n/a | 2.692
IS | Iceland | CHP CCGT, Steam Extraction | 0.93683 | n/a | n/a | n/a | 0.93683 | 0.88299 | n/a | n/a | n/a | 0.88299 | 0.87222 | n/a | n/a | n/a | 0.87222 | 32304.5444 | 2.692 | n/a | n/a | n/a | n/a | n/a | n/a | 32304.5444 | 2.692
IS | Iceland | Waste to Energy (non-CHP) | 0.082003 | n/a | 0.082003 | n/a | n/a | 0.082003 | n/a | 0.082003 | n/a | n/a | 0.079223 | n/a | 0.079223 | n/a | n/a | n/a | n/a | n/a | n/a | n/a | n/a | n/a | n/a | n/a | n/a
IS | Iceland | Waste to Energy (CHP) | 9.153 | n/a | n/a | n/a | n/a | 9.153 | n/a | n/a | n/a | n/a | 9.153 | n/a | n/a | n/a | n/a | 57.0714 | n/a | n/a | n/a | n/a | n/a | n/a | n/a | n/a | n/a
IS | Iceland | Boiler, gas | 0.090342 | 0.090342 | 0.055595 | n/a | n/a | 0.088952 | 0.088952 | 0.054205 | n/a | n/a | 0.086172 | 0.086172 | 0.052815 | n/a | n/a | 2849.2458 | n/a | 2849.2458 | n/a | 2501.7768 | n/a | n/a | n/a | n/a | n/a
IS | Iceland | Boiler, oil | 0.090342 | 0.090342 | 0.055595 | n/a | n/a | 0.088952 | 0.088952 | 0.054205 | n/a | n/a | 0.086172 | 0.086172 | 0.052815 | n/a | n/a | 2849.2458 | n/a | 2849.2458 | n/a | 2501.7768 | n/a | n/a | n/a | n/a | n/a
IS | Iceland | Boiler, coal | 0.051425 | 0.051425 | 0.033357 | n/a | n/a | 0.050036 | 0.050036 | 0.033357 | n/a | n/a | 0.048646 | 0.048646 | 0.031967 | n/a | n/a | 2918.7397 | n/a | 2918.7397 | n/a | 2501.7768 | n/a | n/a | n/a | n/a | n/a
IS | Iceland | Boiler, biomass | 0.6046 | 0.6046 | 0.6046 | n/a | n/a | 0.55317 | 0.55317 | 0.55317 | n/a | n/a | 0.53788 | 0.53788 | 0.53788 | n/a | n/a | n/a | n/a | n/a | n/a | n/a | n/a | n/a | n/a | n/a | n/a
IS | Iceland | Boiler, electric | 0.29326 | 0.29326 | 0.29326 | n/a | n/a | 0.29326 | 0.29326 | 0.29326 | n/a | n/a | 0.29326 | 0.29326 | 0.29326 | n/a | n/a | n/a | n/a | n/a | n/a | n/a | n/a | n/a | n/a | n/a | n/a
IS | Iceland | Solar thermal | 0.84385 | n/a | n/a | n/a | n/a | 0.55595 | n/a | n/a | n/a | n/a | 0.50234 | n/a | n/a | n/a | n/a | 16877.066 | n/a | n/a | n/a | n/a | n/a | n/a | n/a | n/a | n/a
IS | Iceland | Heat pumps, large | 1.1258 | 1.1258 | n/a | n/a | n/a | 0.92566 | 0.92566 | n/a | n/a | n/a | 0.85199 | 0.85199 | n/a | n/a | n/a | 1709.5475 | n/a | 1709.5475 | n/a | n/a | n/a | n/a | n/a | n/a | n/a
IS | Iceland | Geothermal, direct use | 0.82698 | n/a | n/a | n/a | n/a | 0.79362 | n/a | n/a | n/a | n/a | 0.75887 | n/a | n/a | n/a | n/a | 24531.3118 | n/a | n/a | n/a | n/a | n/a | n/a | n/a | n/a | n/a
IS | Iceland | Compression refr. | 0.3311 | n/a | n/a | n/a | n/a | n/a | n/a | n/a | n/a | n/a | n/a | n/a | n/a | n/a | n/a | n/a | n/a | n/a | n/a | n/a | n/a | n/a | n/a | n/a | n/a
IS | Iceland | Sorption cooling | 0.11786 | n/a | n/a | n/a | n/a | n/a | n/a | n/a | n/a | n/a | n/a | n/a | n/a | n/a | n/a | n/a | n/a | n/a | n/a | n/a | n/a | n/a | n/a | n/a | n/a
IS | Iceland | District heating network (transportation) | 0.71579 | n/a | n/a | n/a | n/a | 0.71579 | n/a | n/a | n/a | n/a | 0.71579 | n/a | n/a | n/a | n/a | n/a | n/a | n/a | n/a | n/a | n/a | n/a | n/a | n/a | n/a
IE | Ireland | CHP Internal combustion engine | 1.1168 | 1.1168 | 1.1168 | n/a | n/a | 1.1168 | 1.1168 | 1.1168 | n/a | n/a | 1.1168 | 1.1168 | 1.1168 | n/a | n/a | n/a | 8.2193 | n/a | 8.2193 | n/a | 8.2193 | n/a | n/a | n/a | n/a
IE | Ireland | CHP Steam Turbine | 4.601 | 3.797 | 4.601 | 2.3229 | 1.8225 | 4.0203 | 3.1269 | 4.0203 | 2.3229 | 1.8136 | 4.0203 | 3.1269 | 4.0203 | 2.3229 | 1.7779 | 25908.7179 | 3.4843 | n/a | n/a | n/a | n/a | 25908.7179 | 3.4843 | 51102.7126 | 1.7868
IE | Ireland | CHP Gas Turbine | 1.5635 | 1.5635 | 1.0721 | 1.0721 | 0.58071 | 1.0721 | n/a | 1.0721 | 1.0721 | 0.53604 | 1.0721 | n/a | 1.0721 | 1.0721 | 0.53604 | n/a | 8.0406 | n/a | 8.0406 | n/a | 6.2538 | n/a | 6.2538 | n/a | 2.8589
IE | Ireland | CHP CCGT, Back Pressure | 1.2061 | n/a | n/a | n/a | 1.2061 | 1.2954 | n/a | n/a | n/a | 1.2954 | 1.2954 | n/a | n/a | n/a | 1.2954 | n/a | 2.2335 | n/a | n/a | n/a | n/a | n/a | 2.2335 | n/a | 2.2335
IE | Ireland | CHP CCGT, Steam Extraction | 0.77726 | n/a | n/a | n/a | 0.77726 | 0.73259 | n/a | n/a | n/a | 0.73259 | 0.72366 | n/a | n/a | n/a | 0.72366 | 26802.122 | 2.2335 | n/a | n/a | n/a | n/a | n/a | n/a | 26802.122 | 2.2335
IE | Ireland | Waste to Energy (non-CHP) | 0.068035 | n/a | 0.068035 | n/a | n/a | 0.068035 | n/a | 0.068035 | n/a | n/a | 0.065729 | n/a | 0.065729 | n/a | n/a | n/a | n/a | n/a | n/a | n/a | n/a | n/a | n/a | n/a | n/a
IE | Ireland | Waste to Energy (CHP) | 7.5939 | n/a | n/a | n/a | n/a | 7.5939 | n/a | n/a | n/a | n/a | 7.5939 | n/a | n/a | n/a | n/a | 47.3504 | n/a | n/a | n/a | n/a | n/a | n/a | n/a | n/a | n/a
IE | Ireland | Boiler, gas | 0.074954 | 0.074954 | 0.046126 | n/a | n/a | 0.073801 | 0.073801 | 0.044972 | n/a | n/a | 0.071495 | 0.071495 | 0.043819 | n/a | n/a | 2363.9347 | n/a | 2363.9347 | n/a | 2075.65 | n/a | n/a | n/a | n/a | n/a
IE | Ireland | Boiler, oil | 0.074954 | 0.074954 | 0.046126 | n/a | n/a | 0.073801 | 0.073801 | 0.044972 | n/a | n/a | 0.071495 | 0.071495 | 0.043819 | n/a | n/a | 2363.9347 | n/a | 2363.9347 | n/a | 2075.65 | n/a | n/a | n/a | n/a | n/a
IE | Ireland | Boiler, coal | 0.042666 | 0.042666 | 0.027675 | n/a | n/a | 0.041513 | 0.041513 | 0.027675 | n/a | n/a | 0.04036 | 0.04036 | 0.026522 | n/a | n/a | 2421.5917 | n/a | 2421.5917 | n/a | 2075.65 | n/a | n/a | n/a | n/a | n/a
IE | Ireland | Boiler, biomass | 0.50162 | 0.50162 | 0.50162 | n/a | n/a | 0.45895 | 0.45895 | 0.45895 | n/a | n/a | 0.44626 | 0.44626 | 0.44626 | n/a | n/a | n/a | n/a | n/a | n/a | n/a | n/a | n/a | n/a | n/a | n/a
IE | Ireland | Boiler, electric | 0.24331 | 0.24331 | 0.24331 | n/a | n/a | 0.24331 | 0.24331 | 0.24331 | n/a | n/a | 0.24331 | 0.24331 | 0.24331 | n/a | n/a | n/a | n/a | n/a | n/a | n/a | n/a | n/a | n/a | n/a | n/a
IE | Ireland | Solar thermal | 0.70012 | n/a | n/a | n/a | n/a | 0.46126 | n/a | n/a | n/a | n/a | 0.41678 | n/a | n/a | n/a | n/a | 14002.4009 | n/a | n/a | n/a | n/a | n/a | n/a | n/a | n/a | n/a
IE | Ireland | Heat pumps, large | 0.93404 | 0.93404 | n/a | n/a | n/a | 0.76799 | 0.76799 | n/a | n/a | n/a | 0.70687 | 0.70687 | n/a | n/a | n/a | 1418.3608 | n/a | 1418.3608 | n/a | n/a | n/a | n/a | n/a | n/a | n/a
IE | Ireland | Geothermal, direct use | 0.68612 | n/a | n/a | n/a | n/a | 0.65844 | n/a | n/a | n/a | n/a | 0.62961 | n/a | n/a | n/a | n/a | 20352.9016 | n/a | n/a | n/a | n/a | n/a | n/a | n/a | n/a | n/a
IE | Ireland | Compression refr. | 0.27471 | n/a | n/a | n/a | n/a | n/a | n/a | n/a | n/a | n/a | n/a | n/a | n/a | n/a | n/a | n/a | n/a | n/a | n/a | n/a | n/a | n/a | n/a | n/a | n/a
IE | Ireland | Sorption cooling | 0.097786 | n/a | n/a | n/a | n/a | n/a | n/a | n/a | n/a | n/a | n/a | n/a | n/a | n/a | n/a | n/a | n/a | n/a | n/a | n/a | n/a | n/a | n/a | n/a | n/a
IE | Ireland | District heating network (transportation) | 0.59387 | n/a | n/a | n/a | n/a | 0.59387 | n/a | n/a | n/a | n/a | 0.59387 | n/a | n/a | n/a | n/a | n/a | n/a | n/a | n/a | n/a | n/a | n/a | n/a | n/a | n/a
IT | Italy | CHP Internal combustion engine | 1.0608 | 1.0608 | 1.0608 | n/a | n/a | 1.0608 | 1.0608 | 1.0608 | n/a | n/a | 1.0608 | 1.0608 | 1.0608 | n/a | n/a | n/a | 7.8072 | n/a | 7.8072 | n/a | 7.8072 | n/a | n/a | n/a | n/a
IT | Italy | CHP Steam Turbine | 4.3703 | 3.6066 | 4.3703 | 2.2064 | 1.7312 | 3.8187 | 2.9701 | 3.8187 | 2.2064 | 1.7227 | 3.8187 | 2.9701 | 3.8187 | 2.2064 | 1.6887 | 24609.6053 | 3.3096 | n/a | n/a | n/a | n/a | 24609.6053 | 3.3096 | 48540.325 | 1.6972
IT | Italy | CHP Gas Turbine | 1.4851 | 1.4851 | 1.0183 | 1.0183 | 0.55159 | 1.0183 | n/a | 1.0183 | 1.0183 | 0.50916 | 1.0183 | n/a | 1.0183 | 1.0183 | 0.50916 | n/a | 7.6375 | n/a | 7.6375 | n/a | 5.9402 | n/a | 5.9402 | n/a | 2.7155
IT | Italy | CHP CCGT, Back Pressure | 1.1456 | n/a | n/a | n/a | 1.1456 | 1.2305 | n/a | n/a | n/a | 1.2305 | 1.2305 | n/a | n/a | n/a | 1.2305 | n/a | 2.1215 | n/a | n/a | n/a | n/a | n/a | 2.1215 | n/a | 2.1215
IT | Italy | CHP CCGT, Steam Extraction | 0.73829 | n/a | n/a | n/a | 0.73829 | 0.69586 | n/a | n/a | n/a | 0.69586 | 0.68737 | n/a | n/a | n/a | 0.68737 | 25458.2124 | 2.1215 | n/a | n/a | n/a | n/a | n/a | n/a | 25458.2124 | 2.1215
IT | Italy | Waste to Energy (non-CHP) | 0.064624 | n/a | 0.064624 | n/a | n/a | 0.064624 | n/a | 0.064624 | n/a | n/a | 0.062433 | n/a | 0.062433 | n/a | n/a | n/a | n/a | n/a | n/a | n/a | n/a | n/a | n/a | n/a | n/a
IT | Italy | Waste to Energy (CHP) | 7.2132 | n/a | n/a | n/a | n/a | 7.2132 | n/a | n/a | n/a | n/a | 7.2132 | n/a | n/a | n/a | n/a | 44.9762 | n/a | n/a | n/a | n/a | n/a | n/a | n/a | n/a | n/a
IT | Italy | Boiler, gas | 0.071196 | 0.071196 | 0.043813 | n/a | n/a | 0.0701 | 0.0701 | 0.042717 | n/a | n/a | 0.06791 | 0.06791 | 0.041622 | n/a | n/a | 2245.4025 | n/a | 2245.4025 | n/a | 1971.573 | n/a | n/a | n/a | n/a | n/a
IT | Italy | Boiler, oil | 0.071196 | 0.071196 | 0.043813 | n/a | n/a | 0.0701 | 0.0701 | 0.042717 | n/a | n/a | 0.06791 | 0.06791 | 0.041622 | n/a | n/a | 2245.4025 | n/a | 2245.4025 | n/a | 1971.573 | n/a | n/a | n/a | n/a | n/a
IT | Italy | Boiler, coal | 0.040527 | 0.040527 | 0.026288 | n/a | n/a | 0.039431 | 0.039431 | 0.026288 | n/a | n/a | 0.038336 | 0.038336 | 0.025192 | n/a | n/a | 2300.1685 | n/a | 2300.1685 | n/a | 1971.573 | n/a | n/a | n/a | n/a | n/a
IT | Italy | Boiler, biomass | 0.47646 | 0.47646 | 0.47646 | n/a | n/a | 0.43594 | 0.43594 | 0.43594 | n/a | n/a | 0.42389 | 0.42389 | 0.42389 | n/a | n/a | n/a | n/a | n/a | n/a | n/a | n/a | n/a | n/a | n/a | n/a
IT | Italy | Boiler, electric | 0.23111 | 0.23111 | 0.23111 | n/a | n/a | 0.23111 | 0.23111 | 0.23111 | n/a | n/a | 0.23111 | 0.23111 | 0.23111 | n/a | n/a | n/a | n/a | n/a | n/a | n/a | n/a | n/a | n/a | n/a | n/a
IT | Italy | Solar thermal | 0.66501 | n/a | n/a | n/a | n/a | 0.43813 | n/a | n/a | n/a | n/a | 0.39588 | n/a | n/a | n/a | n/a | 13300.2938 | n/a | n/a | n/a | n/a | n/a | n/a | n/a | n/a | n/a
IT | Italy | Heat pumps, large | 0.88721 | 0.88721 | n/a | n/a | n/a | 0.72948 | 0.72948 | n/a | n/a | n/a | 0.67143 | 0.67143 | n/a | n/a | n/a | 1347.2415 | n/a | 1347.2415 | n/a | n/a | n/a | n/a | n/a | n/a | n/a
IT | Italy | Geothermal, direct use | 0.65171 | n/a | n/a | n/a | n/a | 0.62543 | n/a | n/a | n/a | n/a | 0.59804 | n/a | n/a | n/a | n/a | 19332.3682 | n/a | n/a | n/a | n/a | n/a | n/a | n/a | n/a | n/a
IT | Italy | Compression refr. | 0.26093 | n/a | n/a | n/a | n/a | n/a | n/a | n/a | n/a | n/a | n/a | n/a | n/a | n/a | n/a | n/a | n/a | n/a | n/a | n/a | n/a | n/a | n/a | n/a | n/a
IT | Italy | Sorption cooling | 0.092883 | n/a | n/a | n/a | n/a | n/a | n/a | n/a | n/a | n/a | n/a | n/a | n/a | n/a | n/a | n/a | n/a | n/a | n/a | n/a | n/a | n/a | n/a | n/a | n/a
IT | Italy | District heating network (transportation) | 0.56409 | n/a | n/a | n/a | n/a | 0.56409 | n/a | n/a | n/a | n/a | 0.56409 | n/a | n/a | n/a | n/a | n/a | n/a | n/a | n/a | n/a | n/a | n/a | n/a | n/a | n/a
LV | Latvia | CHP Internal combustion engine | 1.0576 | 1.0576 | 1.0576 | n/a | n/a | 1.0576 | 1.0576 | 1.0576 | n/a | n/a | 1.0576 | 1.0576 | 1.0576 | n/a | n/a | n/a | 7.7839 | n/a | 7.7839 | n/a | 7.7839 | n/a | n/a | n/a | n/a
LV | Latvia | CHP Steam Turbine | 4.3573 | 3.5958 | 4.3573 | 2.1998 | 1.726 | 3.8073 | 2.9612 | 3.8073 | 2.1998 | 1.7175 | 3.8073 | 2.9612 | 3.8073 | 2.1998 | 1.6837 | 24536.0706 | 3.2997 | n/a | n/a | n/a | n/a | 24536.0706 | 3.2997 | 48395.2842 | 1.6921
LV | Latvia | CHP Gas Turbine | 1.4806 | 1.4806 | 1.0153 | 1.0153 | 0.54995 | 1.0153 | n/a | 1.0153 | 1.0153 | 0.50764 | 1.0153 | n/a | 1.0153 | 1.0153 | 0.50764 | n/a | 7.6146 | n/a | 7.6146 | n/a | 5.9225 | n/a | 5.9225 | n/a | 2.7074
LV | Latvia | CHP CCGT, Back Pressure | 1.1422 | n/a | n/a | n/a | 1.1422 | 1.2268 | n/a | n/a | n/a | 1.2268 | 1.2268 | n/a | n/a | n/a | 1.2268 | n/a | 2.1152 | n/a | n/a | n/a | n/a | n/a | 2.1152 | n/a | 2.1152
LV | Latvia | CHP CCGT, Steam Extraction | 0.73608 | n/a | n/a | n/a | 0.73608 | 0.69378 | n/a | n/a | n/a | 0.69378 | 0.68532 | n/a | n/a | n/a | 0.68532 | 25382.142 | 2.1152 | n/a | n/a | n/a | n/a | n/a | n/a | 25382.142 | 2.1152
LV | Latvia | Waste to Energy (non-CHP) | 0.064431 | n/a | 0.064431 | n/a | n/a | 0.064431 | n/a | 0.064431 | n/a | n/a | 0.062247 | n/a | 0.062247 | n/a | n/a | n/a | n/a | n/a | n/a | n/a | n/a | n/a | n/a | n/a | n/a
LV | Latvia | Waste to Energy (CHP) | 7.1916 | n/a | n/a | n/a | n/a | 7.1916 | n/a | n/a | n/a | n/a | 7.1916 | n/a | n/a | n/a | n/a | 44.8418 | n/a | n/a | n/a | n/a | n/a | n/a | n/a | n/a | n/a
LV | Latvia | Boiler, gas | 0.070983 | 0.070983 | 0.043682 | n/a | n/a | 0.069891 | 0.069891 | 0.04259 | n/a | n/a | 0.067707 | 0.067707 | 0.041498 | n/a | n/a | 2238.6932 | n/a | 2238.6932 | n/a | 1965.6818 | n/a | n/a | n/a | n/a | n/a
LV | Latvia | Boiler, oil | 0.070983 | 0.070983 | 0.043682 | n/a | n/a | 0.069891 | 0.069891 | 0.04259 | n/a | n/a | 0.067707 | 0.067707 | 0.041498 | n/a | n/a | 2238.6932 | n/a | 2238.6932 | n/a | 1965.6818 | n/a | n/a | n/a | n/a | n/a
LV | Latvia | Boiler, coal | 0.040406 | 0.040406 | 0.026209 | n/a | n/a | 0.039314 | 0.039314 | 0.026209 | n/a | n/a | 0.038222 | 0.038222 | 0.025117 | n/a | n/a | 2293.2954 | n/a | 2293.2954 | n/a | 1965.6818 | n/a | n/a | n/a | n/a | n/a
LV | Latvia | Boiler, biomass | 0.47504 | 0.47504 | 0.47504 | n/a | n/a | 0.43463 | 0.43463 | 0.43463 | n/a | n/a | 0.42262 | 0.42262 | 0.42262 | n/a | n/a | n/a | n/a | n/a | n/a | n/a | n/a | n/a | n/a | n/a | n/a
LV | Latvia | Boiler, electric | 0.23042 | 0.23042 | 0.23042 | n/a | n/a | 0.23042 | 0.23042 | 0.23042 | n/a | n/a | 0.23042 | 0.23042 | 0.23042 | n/a | n/a | n/a | n/a | n/a | n/a | n/a | n/a | n/a | n/a | n/a | n/a
LV | Latvia | Solar thermal | 0.66303 | n/a | n/a | n/a | n/a | 0.43682 | n/a | n/a | n/a | n/a | 0.3947 | n/a | n/a | n/a | n/a | 13260.5519 | n/a | n/a | n/a | n/a | n/a | n/a | n/a | n/a | n/a
LV | Latvia | Heat pumps, large | 0.88456 | 0.88456 | n/a | n/a | n/a | 0.7273 | 0.7273 | n/a | n/a | n/a | 0.66942 | 0.66942 | n/a | n/a | n/a | 1343.2159 | n/a | 1343.2159 | n/a | n/a | n/a | n/a | n/a | n/a | n/a
LV | Latvia | Geothermal, direct use | 0.64977 | n/a | n/a | n/a | n/a | 0.62356 | n/a | n/a | n/a | n/a | 0.59626 | n/a | n/a | n/a | n/a | 19274.6021 | n/a | n/a | n/a | n/a | n/a | n/a | n/a | n/a | n/a
LV | Latvia | Compression refr. | 0.26015 | n/a | n/a | n/a | n/a | n/a | n/a | n/a | n/a | n/a | n/a | n/a | n/a | n/a | n/a | n/a | n/a | n/a | n/a | n/a | n/a | n/a | n/a | n/a | n/a
LV | Latvia | Sorption cooling | 0.092605 | n/a | n/a | n/a | n/a | n/a | n/a | n/a | n/a | n/a | n/a | n/a | n/a | n/a | n/a | n/a | n/a | n/a | n/a | n/a | n/a | n/a | n/a | n/a | n/a
LV | Latvia | District heating network (transportation) | 0.5624 | n/a | n/a | n/a | n/a | 0.5624 | n/a | n/a | n/a | n/a | 0.5624 | n/a | n/a | n/a | n/a | n/a | n/a | n/a | n/a | n/a | n/a | n/a | n/a | n/a | n/a
LT | Lithuania | CHP Internal combustion engine | 0.9942 | 0.9942 | 0.9942 | n/a | n/a | 0.9942 | 0.9942 | 0.9942 | n/a | n/a | 0.9942 | 0.9942 | 0.9942 | n/a | n/a | n/a | 7.3173 | n/a | 7.3173 | n/a | 7.3173 | n/a | n/a | n/a | n/a
LT | Lithuania | CHP Steam Turbine | 4.0961 | 3.3803 | 4.0961 | 2.0679 | 1.6225 | 3.5791 | 2.7838 | 3.5791 | 2.0679 | 1.6146 | 3.5791 | 2.7838 | 3.5791 | 2.0679 | 1.5828 | 23065.3771 | 3.1019 | n/a | n/a | n/a | n/a | 23065.3771 | 3.1019 | 45494.4679 | 1.5907
LT | Lithuania | CHP Gas Turbine | 1.3919 | 1.3919 | 0.95443 | 0.95443 | 0.51698 | 0.95443 | n/a | 0.95443 | 0.95443 | 0.47721 | 0.95443 | n/a | 0.95443 | 0.95443 | 0.47721 | n/a | 7.1582 | n/a | 7.1582 | n/a | 5.5675 | n/a | 5.5675 | n/a | 2.5451
LT | Lithuania | CHP CCGT, Back Pressure | 1.0737 | n/a | n/a | n/a | 1.0737 | 1.1533 | n/a | n/a | n/a | 1.1533 | 1.1533 | n/a | n/a | n/a | 1.1533 | n/a | 1.9884 | n/a | n/a | n/a | n/a | n/a | 1.9884 | n/a | 1.9884
LT | Lithuania | CHP CCGT, Steam Extraction | 0.69196 | n/a | n/a | n/a | 0.69196 | 0.65219 | n/a | n/a | n/a | 0.65219 | 0.64424 | n/a | n/a | n/a | 0.64424 | 23860.7349 | 1.9884 | n/a | n/a | n/a | n/a | n/a | n/a | 23860.7349 | 1.9884
LT | Lithuania | Waste to Energy (non-CHP) | 0.060569 | n/a | 0.060569 | n/a | n/a | 0.060569 | n/a | 0.060569 | n/a | n/a | 0.058516 | n/a | 0.058516 | n/a | n/a | n/a | n/a | n/a | n/a | n/a | n/a | n/a | n/a | n/a | n/a
LT | Lithuania | Waste to Energy (CHP) | 6.7605 | n/a | n/a | n/a | n/a | 6.7605 | n/a | n/a | n/a | n/a | 6.7605 | n/a | n/a | n/a | n/a | 42.154 | n/a | n/a | n/a | n/a | n/a | n/a | n/a | n/a | n/a
LT | Lithuania | Boiler, gas | 0.066728 | 0.066728 | 0.041064 | n/a | n/a | 0.065702 | 0.065702 | 0.040037 | n/a | n/a | 0.063648 | 0.063648 | 0.03901 | n/a | n/a | 2104.5058 | n/a | 2104.5058 | n/a | 1847.8587 | n/a | n/a | n/a | n/a | n/a
LT | Lithuania | Boiler, oil | 0.066728 | 0.066728 | 0.041064 | n/a | n/a | 0.065702 | 0.065702 | 0.040037 | n/a | n/a | 0.063648 | 0.063648 | 0.03901 | n/a | n/a | 2104.5058 | n/a | 2104.5058 | n/a | 1847.8587 | n/a | n/a | n/a | n/a | n/a
LT | Lithuania | Boiler, coal | 0.037984 | 0.037984 | 0.024638 | n/a | n/a | 0.036957 | 0.036957 | 0.024638 | n/a | n/a | 0.035931 | 0.035931 | 0.023612 | n/a | n/a | 2155.8352 | n/a | 2155.8352 | n/a | 1847.8587 | n/a | n/a | n/a | n/a | n/a
LT | Lithuania | Boiler, biomass | 0.44657 | 0.44657 | 0.44657 | n/a | n/a | 0.40858 | 0.40858 | 0.40858 | n/a | n/a | 0.39729 | 0.39729 | 0.39729 | n/a | n/a | n/a | n/a | n/a | n/a | n/a | n/a | n/a | n/a | n/a | n/a
LT | Lithuania | Boiler, electric | 0.21661 | 0.21661 | 0.21661 | n/a | n/a | 0.21661 | 0.21661 | 0.21661 | n/a | n/a | 0.21661 | 0.21661 | 0.21661 | n/a | n/a | n/a | n/a | n/a | n/a | n/a | n/a | n/a | n/a | n/a | n/a
LT | Lithuania | Solar thermal | 0.62329 | n/a | n/a | n/a | n/a | 0.41064 | n/a | n/a | n/a | n/a | 0.37104 | n/a | n/a | n/a | n/a | 12465.7136 | n/a | n/a | n/a | n/a | n/a | n/a | n/a | n/a | n/a
LT | Lithuania | Heat pumps, large | 0.83154 | 0.83154 | n/a | n/a | n/a | 0.68371 | 0.68371 | n/a | n/a | n/a | 0.6293 | 0.6293 | n/a | n/a | n/a | 1262.7035 | n/a | 1262.7035 | n/a | n/a | n/a | n/a | n/a | n/a | n/a
LT | Lithuania | Geothermal, direct use | 0.61082 | n/a | n/a | n/a | n/a | 0.58618 | n/a | n/a | n/a | n/a | 0.56052 | n/a | n/a | n/a | n/a | 18119.2813 | n/a | n/a | n/a | n/a | n/a | n/a | n/a | n/a | n/a
LT | Lithuania | Compression refr. | 0.24456 | n/a | n/a | n/a | n/a | n/a | n/a | n/a | n/a | n/a | n/a | n/a | n/a | n/a | n/a | n/a | n/a | n/a | n/a | n/a | n/a | n/a | n/a | n/a | n/a
LT | Lithuania | Sorption cooling | 0.087054 | n/a | n/a | n/a | n/a | n/a | n/a | n/a | n/a | n/a | n/a | n/a | n/a | n/a | n/a | n/a | n/a | n/a | n/a | n/a | n/a | n/a | n/a | n/a | n/a
LT | Lithuania | District heating network (transportation) | 0.52869 | n/a | n/a | n/a | n/a | 0.52869 | n/a | n/a | n/a | n/a | 0.52869 | n/a | n/a | n/a | n/a | n/a | n/a | n/a | n/a | n/a | n/a | n/a | n/a | n/a | n/a
LU | Luxembourg | CHP Internal combustion engine | 1.0819 | 1.0819 | 1.0819 | n/a | n/a | 1.0819 | 1.0819 | 1.0819 | n/a | n/a | 1.0819 | 1.0819 | 1.0819 | n/a | n/a | n/a | 7.9627 | n/a | 7.9627 | n/a | 7.9627 | n/a | n/a | n/a | n/a
LU | Luxembourg | CHP Steam Turbine | 4.4574 | 3.6784 | 4.4574 | 2.2503 | 1.7656 | 3.8948 | 3.0293 | 3.8948 | 2.2503 | 1.757 | 3.8948 | 3.0293 | 3.8948 | 2.2503 | 1.7224 | 25099.8365 | 3.3755 | n/a | n/a | n/a | n/a | 25099.8365 | 3.3755 | 49507.2637 | 1.731
LU | Luxembourg | CHP Gas Turbine | 1.5146 | 1.5146 | 1.0386 | 1.0386 | 0.56258 | 1.0386 | n/a | 1.0386 | 1.0386 | 0.51931 | 1.0386 | n/a | 1.0386 | 1.0386 | 0.51931 | n/a | 7.7896 | n/a | 7.7896 | n/a | 6.0586 | n/a | 6.0586 | n/a | 2.7696
LU | Luxembourg | CHP CCGT, Back Pressure | 1.1684 | n/a | n/a | n/a | 1.1684 | 1.255 | n/a | n/a | n/a | 1.255 | 1.255 | n/a | n/a | n/a | 1.255 | n/a | 2.1638 | n/a | n/a | n/a | n/a | n/a | 2.1638 | n/a | 2.1638
LU | Luxembourg | CHP CCGT, Steam Extraction | 0.753 | n/a | n/a | n/a | 0.753 | 0.70972 | n/a | n/a | n/a | 0.70972 | 0.70106 | n/a | n/a | n/a | 0.70106 | 25965.3481 | 2.1638 | n/a | n/a | n/a | n/a | n/a | n/a | 25965.3481 | 2.1638
LU | Luxembourg | Waste to Energy (non-CHP) | 0.065911 | n/a | 0.065911 | n/a | n/a | 0.065911 | n/a | 0.065911 | n/a | n/a | 0.063677 | n/a | 0.063677 | n/a | n/a | n/a | n/a | n/a | n/a | n/a | n/a | n/a | n/a | n/a | n/a
LU | Luxembourg | Waste to Energy (CHP) | 7.3568 | n/a | n/a | n/a | n/a | 7.3568 | n/a | n/a | n/a | n/a | 7.3568 | n/a | n/a | n/a | n/a | 45.8721 | n/a | n/a | n/a | n/a | n/a | n/a | n/a | n/a | n/a
LU | Luxembourg | Boiler, gas | 0.072614 | 0.072614 | 0.044685 | n/a | n/a | 0.071497 | 0.071497 | 0.043568 | n/a | n/a | 0.069263 | 0.069263 | 0.042451 | n/a | n/a | 2290.1317 | n/a | 2290.1317 | n/a | 2010.8473 | n/a | n/a | n/a | n/a | n/a
LU | Luxembourg | Boiler, oil | 0.072614 | 0.072614 | 0.044685 | n/a | n/a | 0.071497 | 0.071497 | 0.043568 | n/a | n/a | 0.069263 | 0.069263 | 0.042451 | n/a | n/a | 2290.1317 | n/a | 2290.1317 | n/a | 2010.8473 | n/a | n/a | n/a | n/a | n/a
LU | Luxembourg | Boiler, coal | 0.041334 | 0.041334 | 0.026811 | n/a | n/a | 0.040217 | 0.040217 | 0.026811 | n/a | n/a | 0.0391 | 0.0391 | 0.025694 | n/a | n/a | 2345.9885 | n/a | 2345.9885 | n/a | 2010.8473 | n/a | n/a | n/a | n/a | n/a
LU | Luxembourg | Boiler, biomass | 0.48595 | 0.48595 | 0.48595 | n/a | n/a | 0.44462 | 0.44462 | 0.44462 | n/a | n/a | 0.43233 | 0.43233 | 0.43233 | n/a | n/a | n/a | n/a | n/a | n/a | n/a | n/a | n/a | n/a | n/a | n/a
LU | Luxembourg | Boiler, electric | 0.23572 | 0.23572 | 0.23572 | n/a | n/a | 0.23572 | 0.23572 | 0.23572 | n/a | n/a | 0.23572 | 0.23572 | 0.23572 | n/a | n/a | n/a | n/a | n/a | n/a | n/a | n/a | n/a | n/a | n/a | n/a
LU | Luxembourg | Solar thermal | 0.67826 | n/a | n/a | n/a | n/a | 0.44685 | n/a | n/a | n/a | n/a | 0.40377 | n/a | n/a | n/a | n/a | 13565.2399 | n/a | n/a | n/a | n/a | n/a | n/a | n/a | n/a | n/a
LU | Luxembourg | Heat pumps, large | 0.90488 | 0.90488 | n/a | n/a | n/a | 0.74401 | 0.74401 | n/a | n/a | n/a | 0.68481 | 0.68481 | n/a | n/a | n/a | 1374.079 | n/a | 1374.079 | n/a | n/a | n/a | n/a | n/a | n/a | n/a
LU | Luxembourg | Geothermal, direct use | 0.6647 | n/a | n/a | n/a | n/a | 0.63789 | n/a | n/a | n/a | n/a | 0.60996 | n/a | n/a | n/a | n/a | 19717.4751 | n/a | n/a | n/a | n/a | n/a | n/a | n/a | n/a | n/a
LU | Luxembourg | Compression refr. | 0.26613 | n/a | n/a | n/a | n/a | n/a | n/a | n/a | n/a | n/a | n/a | n/a | n/a | n/a | n/a | n/a | n/a | n/a | n/a | n/a | n/a | n/a | n/a | n/a | n/a
LU | Luxembourg | Sorption cooling | 0.094733 | n/a | n/a | n/a | n/a | n/a | n/a | n/a | n/a | n/a | n/a | n/a | n/a | n/a | n/a | n/a | n/a | n/a | n/a | n/a | n/a | n/a | n/a | n/a | n/a
LU | Luxembourg | District heating network (transportation) | 0.57533 | n/a | n/a | n/a | n/a | 0.57533 | n/a | n/a | n/a | n/a | 0.57533 | n/a | n/a | n/a | n/a | n/a | n/a | n/a | n/a | n/a | n/a | n/a | n/a | n/a | n/a
MT | Malta | CHP Internal combustion engine | 1.0946 | 1.0946 | 1.0946 | n/a | n/a | 1.0946 | 1.0946 | 1.0946 | n/a | n/a | 1.0946 | 1.0946 | 1.0946 | n/a | n/a | n/a | 8.056 | n/a | 8.056 | n/a | 8.056 | n/a | n/a | n/a | n/a
MT | Malta | CHP Steam Turbine | 4.5096 | 3.7215 | 4.5096 | 2.2767 | 1.7863 | 3.9404 | 3.0648 | 3.9404 | 2.2767 | 1.7776 | 3.9404 | 3.0648 | 3.9404 | 2.2767 | 1.7426 | 25393.9752 | 3.4151 | n/a | n/a | n/a | n/a | 25393.9752 | 3.4151 | 50087.427 | 1.7513
MT | Malta | CHP Gas Turbine | 1.5324 | 1.5324 | 1.0508 | 1.0508 | 0.56918 | 1.0508 | n/a | 1.0508 | 1.0508 | 0.52539 | 1.0508 | n/a | 1.0508 | 1.0508 | 0.52539 | n/a | 7.8809 | n/a | 7.8809 | n/a | 6.1296 | n/a | 6.1296 | n/a | 2.8021
MT | Malta | CHP CCGT, Back Pressure | 1.1821 | n/a | n/a | n/a | 1.1821 | 1.2697 | n/a | n/a | n/a | 1.2697 | 1.2697 | n/a | n/a | n/a | 1.2697 | n/a | 2.1891 | n/a | n/a | n/a | n/a | n/a | 2.1891 | n/a | 2.1891
MT | Malta | CHP CCGT, Steam Extraction | 0.76182 | n/a | n/a | n/a | 0.76182 | 0.71804 | n/a | n/a | n/a | 0.71804 | 0.70928 | n/a | n/a | n/a | 0.70928 | 26269.6295 | 2.1891 | n/a | n/a | n/a | n/a | n/a | n/a | 26269.6295 | 2.1891
MT | Malta | Waste to Energy (non-CHP) | 0.066684 | n/a | 0.066684 | n/a | n/a | 0.066684 | n/a | 0.066684 | n/a | n/a | 0.064423 | n/a | 0.064423 | n/a | n/a | n/a | n/a | n/a | n/a | n/a | n/a | n/a | n/a | n/a | n/a
MT | Malta | Waste to Energy (CHP) | 7.4431 | n/a | n/a | n/a | n/a | 7.4431 | n/a | n/a | n/a | n/a | 7.4431 | n/a | n/a | n/a | n/a | 46.4097 | n/a | n/a | n/a | n/a | n/a | n/a | n/a | n/a | n/a
MT | Malta | Boiler, gas | 0.073465 | 0.073465 | 0.045209 | n/a | n/a | 0.072335 | 0.072335 | 0.044079 | n/a | n/a | 0.070074 | 0.070074 | 0.042949 | n/a | n/a | 2316.9692 | n/a | 2316.9692 | n/a | 2034.4119 | n/a | n/a | n/a | n/a | n/a
MT | Malta | Boiler, oil | 0.073465 | 0.073465 | 0.045209 | n/a | n/a | 0.072335 | 0.072335 | 0.044079 | n/a | n/a | 0.070074 | 0.070074 | 0.042949 | n/a | n/a | 2316.9692 | n/a | 2316.9692 | n/a | 2034.4119 | n/a | n/a | n/a | n/a | n/a
MT | Malta | Boiler, coal | 0.041818 | 0.041818 | 0.027125 | n/a | n/a | 0.040688 | 0.040688 | 0.027125 | n/a | n/a | 0.039558 | 0.039558 | 0.025995 | n/a | n/a | 2373.4806 | n/a | 2373.4806 | n/a | 2034.4119 | n/a | n/a | n/a | n/a | n/a
MT | Malta | Boiler, biomass | 0.49165 | 0.49165 | 0.49165 | n/a | n/a | 0.44983 | 0.44983 | 0.44983 | n/a | n/a | 0.4374 | 0.4374 | 0.4374 | n/a | n/a | n/a | n/a | n/a | n/a | n/a | n/a | n/a | n/a | n/a | n/a
MT | Malta | Boiler, electric | 0.23848 | 0.23848 | 0.23848 | n/a | n/a | 0.23848 | 0.23848 | 0.23848 | n/a | n/a | 0.23848 | 0.23848 | 0.23848 | n/a | n/a | n/a | n/a | n/a | n/a | n/a | n/a | n/a | n/a | n/a | n/a
MT | Malta | Solar thermal | 0.68621 | n/a | n/a | n/a | n/a | 0.45209 | n/a | n/a | n/a | n/a | 0.4085 | n/a | n/a | n/a | n/a | 13724.2075 | n/a | n/a | n/a | n/a | n/a | n/a | n/a | n/a | n/a
MT | Malta | Heat pumps, large | 0.91549 | 0.91549 | n/a | n/a | n/a | 0.75273 | 0.75273 | n/a | n/a | n/a | 0.69283 | 0.69283 | n/a | n/a | n/a | 1390.1815 | n/a | 1390.1815 | n/a | n/a | n/a | n/a | n/a | n/a | n/a
MT | Malta | Geothermal, direct use | 0.67249 | n/a | n/a | n/a | n/a | 0.64536 | n/a | n/a | n/a | n/a | 0.6171 | n/a | n/a | n/a | n/a | 19948.5393 | n/a | n/a | n/a | n/a | n/a | n/a | n/a | n/a | n/a
MT | Malta | Compression refr. | 0.26925 | n/a | n/a | n/a | n/a | n/a | n/a | n/a | n/a | n/a | n/a | n/a | n/a | n/a | n/a | n/a | n/a | n/a | n/a | n/a | n/a | n/a | n/a | n/a | n/a
MT | Malta | Sorption cooling | 0.095843 | n/a | n/a | n/a | n/a | n/a | n/a | n/a | n/a | n/a | n/a | n/a | n/a | n/a | n/a | n/a | n/a | n/a | n/a | n/a | n/a | n/a | n/a | n/a | n/a
MT | Malta | District heating network (transportation) | 0.58207 | n/a | n/a | n/a | n/a | 0.58207 | n/a | n/a | n/a | n/a | 0.58207 | n/a | n/a | n/a | n/a | n/a | n/a | n/a | n/a | n/a | n/a | n/a | n/a | n/a | n/a
NL | Netherlands | CHP Internal combustion engine | 1.0629 | 1.0629 | 1.0629 | n/a | n/a | 1.0629 | 1.0629 | 1.0629 | n/a | n/a | 1.0629 | 1.0629 | 1.0629 | n/a | n/a | n/a | 7.8227 | n/a | 7.8227 | n/a | 7.8227 | n/a | n/a | n/a | n/a
NL | Netherlands | CHP Steam Turbine | 4.379 | 3.6138 | 4.379 | 2.2108 | 1.7346 | 3.8263 | 2.976 | 3.8263 | 2.2108 | 1.7261 | 3.8263 | 2.976 | 3.8263 | 2.2108 | 1.6921 | 24658.6284 | 3.3162 | n/a | n/a | n/a | n/a | 24658.6284 | 3.3162 | 48637.0188 | 1.7006
NL | Netherlands | CHP Gas Turbine | 1.488 | 1.488 | 1.0204 | 1.0204 | 0.55269 | 1.0204 | n/a | 1.0204 | 1.0204 | 0.51018 | 1.0204 | n/a | 1.0204 | 1.0204 | 0.51018 | n/a | 7.6527 | n/a | 7.6527 | n/a | 5.9521 | n/a | 5.9521 | n/a | 2.721
NL | Netherlands | CHP CCGT, Back Pressure | 1.1479 | n/a | n/a | n/a | 1.1479 | 1.2329 | n/a | n/a | n/a | 1.2329 | 1.2329 | n/a | n/a | n/a | 1.2329 | n/a | 2.1257 | n/a | n/a | n/a | n/a | n/a | 2.1257 | n/a | 2.1257
NL | Netherlands | CHP CCGT, Steam Extraction | 0.73976 | n/a | n/a | n/a | 0.73976 | 0.69724 | n/a | n/a | n/a | 0.69724 | 0.68874 | n/a | n/a | n/a | 0.68874 | 25508.926 | 2.1257 | n/a | n/a | n/a | n/a | n/a | n/a | 25508.926 | 2.1257
NL | Netherlands | Waste to Energy (non-CHP) | 0.064753 | n/a | 0.064753 | n/a | n/a | 0.064753 | n/a | 0.064753 | n/a | n/a | 0.062558 | n/a | 0.062558 | n/a | n/a | n/a | n/a | n/a | n/a | n/a | n/a | n/a | n/a | n/a | n/a
NL | Netherlands | Waste to Energy (CHP) | 7.2275 | n/a | n/a | n/a | n/a | 7.2275 | n/a | n/a | n/a | n/a | 7.2275 | n/a | n/a | n/a | n/a | 45.0658 | n/a | n/a | n/a | n/a | n/a | n/a | n/a | n/a | n/a
NL | Netherlands | Boiler, gas | 0.071338 | 0.071338 | 0.0439 | n/a | n/a | 0.07024 | 0.07024 | 0.042803 | n/a | n/a | 0.068045 | 0.068045 | 0.041705 | n/a | n/a | 2249.8755 | n/a | 2249.8755 | n/a | 1975.5004 | n/a | n/a | n/a | n/a | n/a
NL | Netherlands | Boiler, oil | 0.071338 | 0.071338 | 0.0439 | n/a | n/a | 0.07024 | 0.07024 | 0.042803 | n/a | n/a | 0.068045 | 0.068045 | 0.041705 | n/a | n/a | 2249.8755 | n/a | 2249.8755 | n/a | 1975.5004 | n/a | n/a | n/a | n/a | n/a
NL | Netherlands | Boiler, coal | 0.040608 | 0.040608 | 0.02634 | n/a | n/a | 0.03951 | 0.03951 | 0.02634 | n/a | n/a | 0.038413 | 0.038413 | 0.025243 | n/a | n/a | 2304.7505 | n/a | 2304.7505 | n/a | 1975.5004 | n/a | n/a | n/a | n/a | n/a
NL | Netherlands | Boiler, biomass | 0.47741 | 0.47741 | 0.47741 | n/a | n/a | 0.43681 | 0.43681 | 0.43681 | n/a | n/a | 0.42473 | 0.42473 | 0.42473 | n/a | n/a | n/a | n/a | n/a | n/a | n/a | n/a | n/a | n/a | n/a | n/a
NL | Netherlands | Boiler, electric | 0.23157 | 0.23157 | 0.23157 | n/a | n/a | 0.23157 | 0.23157 | 0.23157 | n/a | n/a | 0.23157 | 0.23157 | 0.23157 | n/a | n/a | n/a | n/a | n/a | n/a | n/a | n/a | n/a | n/a | n/a | n/a
NL | Netherlands | Solar thermal | 0.66634 | n/a | n/a | n/a | n/a | 0.439 | n/a | n/a | n/a | n/a | 0.39667 | n/a | n/a | n/a | n/a | 13326.7884 | n/a | n/a | n/a | n/a | n/a | n/a | n/a | n/a | n/a
NL | Netherlands | Heat pumps, large | 0.88898 | 0.88898 | n/a | n/a | n/a | 0.73094 | 0.73094 | n/a | n/a | n/a | 0.67277 | 0.67277 | n/a | n/a | n/a | 1349.9253 | n/a | 1349.9253 | n/a | n/a | n/a | n/a | n/a | n/a | n/a
NL | Netherlands | Geothermal, direct use | 0.65301 | n/a | n/a | n/a | n/a | 0.62667 | n/a | n/a | n/a | n/a | 0.59924 | n/a | n/a | n/a | n/a | 19370.8789 | n/a | n/a | n/a | n/a | n/a | n/a | n/a | n/a | n/a
NL | Netherlands | Compression refr. | 0.26145 | n/a | n/a | n/a | n/a | n/a | n/a | n/a | n/a | n/a | n/a | n/a | n/a | n/a | n/a | n/a | n/a | n/a | n/a | n/a | n/a | n/a | n/a | n/a | n/a
NL | Netherlands | Sorption cooling | 0.093068 | n/a | n/a | n/a | n/a | n/a | n/a | n/a | n/a | n/a | n/a | n/a | n/a | n/a | n/a | n/a | n/a | n/a | n/a | n/a | n/a | n/a | n/a | n/a | n/a
NL | Netherlands | District heating network (transportation) | 0.56521 | n/a | n/a | n/a | n/a | 0.56521 | n/a | n/a | n/a | n/a | 0.56521 | n/a | n/a | n/a | n/a | n/a | n/a | n/a | n/a | n/a | n/a | n/a | n/a | n/a | n/a
NO | Norway | CHP Internal combustion engine | 1.3376 | 1.3376 | 1.3376 | n/a | n/a | 1.3376 | 1.3376 | 1.3376 | n/a | n/a | 1.3376 | 1.3376 | 1.3376 | n/a | n/a | n/a | 9.8445 | n/a | 9.8445 | n/a | 9.8445 | n/a | n/a | n/a | n/a
NO | Norway | CHP Steam Turbine | 5.5108 | 4.5477 | 5.5108 | 2.7821 | 2.1829 | 4.8153 | 3.7452 | 4.8153 | 2.7821 | 2.1722 | 4.8153 | 3.7452 | 4.8153 | 2.7821 | 2.1294 | 31031.6338 | 4.1732 | n/a | n/a | n/a | n/a | 31031.6338 | 4.1732 | 61207.2225 | 2.1401
NO | Norway | CHP Gas Turbine | 1.8726 | 1.8726 | 1.2841 | 1.2841 | 0.69554 | 1.2841 | n/a | 1.2841 | 1.2841 | 0.64203 | 1.2841 | n/a | 1.2841 | 1.2841 | 0.64203 | n/a | 9.6305 | n/a | 9.6305 | n/a | 7.4904 | n/a | 7.4904 | n/a | 3.4242
NO | Norway | CHP CCGT, Back Pressure | 1.4446 | n/a | n/a | n/a | 1.4446 | 1.5516 | n/a | n/a | n/a | 1.5516 | 1.5516 | n/a | n/a | n/a | 1.5516 | n/a | 2.6751 | n/a | n/a | n/a | n/a | n/a | 2.6751 | n/a | 2.6751
NO | Norway | CHP CCGT, Steam Extraction | 0.93095 | n/a | n/a | n/a | 0.93095 | 0.87745 | n/a | n/a | n/a | 0.87745 | 0.86675 | n/a | n/a | n/a | 0.86675 | 32101.6901 | 2.6751 | n/a | n/a | n/a | n/a | n/a | n/a | 32101.6901 | 2.6751
NO | Norway | Waste to Energy (non-CHP) | 0.081488 | n/a | 0.081488 | n/a | n/a | 0.081488 | n/a | 0.081488 | n/a | n/a | 0.078725 | n/a | 0.078725 | n/a | n/a | n/a | n/a | n/a | n/a | n/a | n/a | n/a | n/a | n/a | n/a
NO | Norway | Waste to Energy (CHP) | 9.0955 | n/a | n/a | n/a | n/a | 9.0955 | n/a | n/a | n/a | n/a | 9.0955 | n/a | n/a | n/a | n/a | 56.713 | n/a | n/a | n/a | n/a | n/a | n/a | n/a | n/a | n/a
NO | Norway | Boiler, gas | 0.089775 | 0.089775 | 0.055246 | n/a | n/a | 0.088393 | 0.088393 | 0.053865 | n/a | n/a | 0.085631 | 0.085631 | 0.052484 | n/a | n/a | 2831.3542 | n/a | 2831.3542 | n/a | 2486.0671 | n/a | n/a | n/a | n/a | n/a
NO | Norway | Boiler, oil | 0.089775 | 0.089775 | 0.055246 | n/a | n/a | 0.088393 | 0.088393 | 0.053865 | n/a | n/a | 0.085631 | 0.085631 | 0.052484 | n/a | n/a | 2831.3542 | n/a | 2831.3542 | n/a | 2486.0671 | n/a | n/a | n/a | n/a | n/a
NO | Norway | Boiler, coal | 0.051102 | 0.051102 | 0.033148 | n/a | n/a | 0.049721 | 0.049721 | 0.033148 | n/a | n/a | 0.04834 | 0.04834 | 0.031766 | n/a | n/a | 2900.4116 | n/a | 2900.4116 | n/a | 2486.0671 | n/a | n/a | n/a | n/a | n/a
NO | Norway | Boiler, biomass | 0.6008 | 0.6008 | 0.6008 | n/a | n/a | 0.5497 | 0.5497 | 0.5497 | n/a | n/a | 0.5345 | 0.5345 | 0.5345 | n/a | n/a | n/a | n/a | n/a | n/a | n/a | n/a | n/a | n/a | n/a | n/a
NO | Norway | Boiler, electric | 0.29142 | 0.29142 | 0.29142 | n/a | n/a | 0.29142 | 0.29142 | 0.29142 | n/a | n/a | 0.29142 | 0.29142 | 0.29142 | n/a | n/a | n/a | n/a | n/a | n/a | n/a | n/a | n/a | n/a | n/a | n/a
NO | Norway | Solar thermal | 0.83855 | n/a | n/a | n/a | n/a | 0.55246 | n/a | n/a | n/a | n/a | 0.49919 | n/a | n/a | n/a | n/a | 16771.0876 | n/a | n/a | n/a | n/a | n/a | n/a | n/a | n/a | n/a
NO | Norway | Heat pumps, large | 1.1187 | 1.1187 | n/a | n/a | n/a | 0.91984 | 0.91984 | n/a | n/a | n/a | 0.84664 | 0.84664 | n/a | n/a | n/a | 1698.8125 | n/a | 1698.8125 | n/a | n/a | n/a | n/a | n/a | n/a | n/a
NO | Norway | Geothermal, direct use | 0.82178 | n/a | n/a | n/a | n/a | 0.78864 | n/a | n/a | n/a | n/a | 0.75411 | n/a | n/a | n/a | n/a | 24377.2691 | n/a | n/a | n/a | n/a | n/a | n/a | n/a | n/a | n/a
NO | Norway | Compression refr. | 0.32902 | n/a | n/a | n/a | n/a | n/a | n/a | n/a | n/a | n/a | n/a | n/a | n/a | n/a | n/a | n/a | n/a | n/a | n/a | n/a | n/a | n/a | n/a | n/a | n/a
NO | Norway | Sorption cooling | 0.11712 | n/a | n/a | n/a | n/a | n/a | n/a | n/a | n/a | n/a | n/a | n/a | n/a | n/a | n/a | n/a | n/a | n/a | n/a | n/a | n/a | n/a | n/a | n/a | n/a
NO | Norway | District heating network (transportation) | 0.71129 | n/a | n/a | n/a | n/a | 0.71129 | n/a | n/a | n/a | n/a | 0.71129 | n/a | n/a | n/a | n/a | n/a | n/a | n/a | n/a | n/a | n/a | n/a | n/a | n/a | n/a
PL | Poland | CHP Internal combustion engine | 0.9625 | 0.9625 | 0.9625 | n/a | n/a | 0.9625 | 0.9625 | 0.9625 | n/a | n/a | 0.9625 | 0.9625 | 0.9625 | n/a | n/a | n/a | 7.084 | n/a | 7.084 | n/a | 7.084 | n/a | n/a | n/a | n/a
PL | Poland | CHP Steam Turbine | 3.9655 | 3.2725 | 3.9655 | 2.002 | 1.5708 | 3.465 | 2.695 | 3.465 | 2.002 | 1.5631 | 3.465 | 2.695 | 3.465 | 2.002 | 1.5323 | 22330.0303 | 3.003 | n/a | n/a | n/a | n/a | 22330.0303 | 3.003 | 44044.0598 | 1.54
PL | Poland | CHP Gas Turbine | 1.3475 | 1.3475 | 0.924 | 0.924 | 0.5005 | 0.924 | n/a | 0.924 | 0.924 | 0.462 | 0.924 | n/a | 0.924 | 0.924 | 0.462 | n/a | 6.93 | n/a | 6.93 | n/a | 5.39 | n/a | 5.39 | n/a | 2.464
PL | Poland | CHP CCGT, Back Pressure | 1.0395 | n/a | n/a | n/a | 1.0395 | 1.1165 | n/a | n/a | n/a | 1.1165 | 1.1165 | n/a | n/a | n/a | 1.1165 | n/a | 1.925 | n/a | n/a | n/a | n/a | n/a | 1.925 | n/a | 1.925
PL | Poland | CHP CCGT, Steam Extraction | 0.6699 | n/a | n/a | n/a | 0.6699 | 0.6314 | n/a | n/a | n/a | 0.6314 | 0.6237 | n/a | n/a | n/a | 0.6237 | 23100.0314 | 1.925 | n/a | n/a | n/a | n/a | n/a | n/a | 23100.0314 | 1.925
PL | Poland | Waste to Energy (non-CHP) | 0.058638 | n/a | 0.058638 | n/a | n/a | 0.058638 | n/a | 0.058638 | n/a | n/a | 0.05665 | n/a | 0.05665 | n/a | n/a | n/a | n/a | n/a | n/a | n/a | n/a | n/a | n/a | n/a | n/a
PL | Poland | Waste to Energy (CHP) | 6.545 | n/a | n/a | n/a | n/a | 6.545 | n/a | n/a | n/a | n/a | 6.545 | n/a | n/a | n/a | n/a | 40.8101 | n/a | n/a | n/a | n/a | n/a | n/a | n/a | n/a | n/a
PL | Poland | Boiler, gas | 0.064601 | 0.064601 | 0.039754 | n/a | n/a | 0.063607 | 0.063607 | 0.038761 | n/a | n/a | 0.061619 | 0.061619 | 0.037767 | n/a | n/a | 2037.4121 | n/a | 2037.4121 | n/a | 1788.9472 | n/a | n/a | n/a | n/a | n/a
PL | Poland | Boiler, oil | 0.064601 | 0.064601 | 0.039754 | n/a | n/a | 0.063607 | 0.063607 | 0.038761 | n/a | n/a | 0.061619 | 0.061619 | 0.037767 | n/a | n/a | 2037.4121 | n/a | 2037.4121 | n/a | 1788.9472 | n/a | n/a | n/a | n/a | n/a
PL | Poland | Boiler, coal | 0.036773 | 0.036773 | 0.023853 | n/a | n/a | 0.035779 | 0.035779 | 0.023853 | n/a | n/a | 0.034785 | 0.034785 | 0.022859 | n/a | n/a | 2087.105 | n/a | 2087.105 | n/a | 1788.9472 | n/a | n/a | n/a | n/a | n/a
PL | Poland | Boiler, biomass | 0.43233 | 0.43233 | 0.43233 | n/a | n/a | 0.39556 | 0.39556 | 0.39556 | n/a | n/a | 0.38462 | 0.38462 | 0.38462 | n/a | n/a | n/a | n/a | n/a | n/a | n/a | n/a | n/a | n/a | n/a | n/a
PL | Poland | Boiler, electric | 0.2097 | 0.2097 | 0.2097 | n/a | n/a | 0.2097 | 0.2097 | 0.2097 | n/a | n/a | 0.2097 | 0.2097 | 0.2097 | n/a | n/a | n/a | n/a | n/a | n/a | n/a | n/a | n/a | n/a | n/a | n/a
PL | Poland | Solar thermal | 0.60341 | n/a | n/a | n/a | n/a | 0.39754 | n/a | n/a | n/a | n/a | 0.35921 | n/a | n/a | n/a | n/a | 12068.2945 | n/a | n/a | n/a | n/a | n/a | n/a | n/a | n/a | n/a
PL | Poland | Heat pumps, large | 0.80503 | 0.80503 | n/a | n/a | n/a | 0.66191 | 0.66191 | n/a | n/a | n/a | 0.60924 | 0.60924 | n/a | n/a | n/a | 1222.4472 | n/a | 1222.4472 | n/a | n/a | n/a | n/a | n/a | n/a | n/a
PL | Poland | Geothermal, direct use | 0.59135 | n/a | n/a | n/a | n/a | 0.56749 | n/a | n/a | n/a | n/a | 0.54265 | n/a | n/a | n/a | n/a | 17541.6209 | n/a | n/a | n/a | n/a | n/a | n/a | n/a | n/a | n/a
PL | Poland | Compression refr. | 0.23676 | n/a | n/a | n/a | n/a | n/a | n/a | n/a | n/a | n/a | n/a | n/a | n/a | n/a | n/a | n/a | n/a | n/a | n/a | n/a | n/a | n/a | n/a | n/a | n/a
PL | Poland | Sorption cooling | 0.084279 | n/a | n/a | n/a | n/a | n/a | n/a | n/a | n/a | n/a | n/a | n/a | n/a | n/a | n/a | n/a | n/a | n/a | n/a | n/a | n/a | n/a | n/a | n/a | n/a
PL | Poland | District heating network (transportation) | 0.51184 | n/a | n/a | n/a | n/a | 0.51184 | n/a | n/a | n/a | n/a | 0.51184 | n/a | n/a | n/a | n/a | n/a | n/a | n/a | n/a | n/a | n/a | n/a | n/a | n/a | n/a
PT | Portugal | CHP Internal combustion engine | 1.1115 | 1.1115 | 1.1115 | n/a | n/a | 1.1115 | 1.1115 | 1.1115 | n/a | n/a | 1.1115 | 1.1115 | 1.1115 | n/a | n/a | n/a | 8.1804 | n/a | 8.1804 | n/a | 8.1804 | n/a | n/a | n/a | n/a
PT | Portugal | CHP Steam Turbine | 4.5793 | 3.779 | 4.5793 | 2.3119 | 1.8139 | 4.0013 | 3.1121 | 4.0013 | 2.3119 | 1.805 | 4.0013 | 3.1121 | 4.0013 | 2.3119 | 1.7695 | 25786.1602 | 3.4678 | n/a | n/a | n/a | n/a | 25786.1602 | 3.4678 | 50860.978 | 1.7784
PT | Portugal | CHP Gas Turbine | 1.5561 | 1.5561 | 1.067 | 1.067 | 0.57797 | 1.067 | n/a | 1.067 | 1.067 | 0.53351 | 1.067 | n/a | 1.067 | 1.067 | 0.53351 | n/a | 8.0026 | n/a | 8.0026 | n/a | 6.2242 | n/a | 6.2242 | n/a | 2.8454
PT | Portugal | CHP CCGT, Back Pressure | 1.2004 | n/a | n/a | n/a | 1.2004 | 1.2893 | n/a | n/a | n/a | 1.2893 | 1.2893 | n/a | n/a | n/a | 1.2893 | n/a | 2.2229 | n/a | n/a | n/a | n/a | n/a | 2.2229 | n/a | 2.2229
PT | Portugal | CHP CCGT, Steam Extraction | 0.77358 | n/a | n/a | n/a | 0.77358 | 0.72913 | n/a | n/a | n/a | 0.72913 | 0.72023 | n/a | n/a | n/a | 0.72023 | 26675.3381 | 2.2229 | n/a | n/a | n/a | n/a | n/a | n/a | 26675.3381 | 2.2229
PT | Portugal | Waste to Energy (non-CHP) | 0.067713 | n/a | 0.067713 | n/a | n/a | 0.067713 | n/a | 0.067713 | n/a | n/a | 0.065418 | n/a | 0.065418 | n/a | n/a | n/a | n/a | n/a | n/a | n/a | n/a | n/a | n/a | n/a | n/a
PT | Portugal | Waste to Energy (CHP) | 7.558 | n/a | n/a | n/a | n/a | 7.558 | n/a | n/a | n/a | n/a | 7.558 | n/a | n/a | n/a | n/a | 47.1264 | n/a | n/a | n/a | n/a | n/a | n/a | n/a | n/a | n/a
PT | Portugal | Boiler, gas | 0.074599 | 0.074599 | 0.045907 | n/a | n/a | 0.073452 | 0.073452 | 0.04476 | n/a | n/a | 0.071156 | 0.071156 | 0.043612 | n/a | n/a | 2352.7525 | n/a | 2352.7525 | n/a | 2065.8314 | n/a | n/a | n/a | n/a | n/a
PT | Portugal | Boiler, oil | 0.074599 | 0.074599 | 0.045907 | n/a | n/a | 0.073452 | 0.073452 | 0.04476 | n/a | n/a | 0.071156 | 0.071156 | 0.043612 | n/a | n/a | 2352.7525 | n/a | 2352.7525 | n/a | 2065.8314 | n/a | n/a | n/a | n/a | n/a
PT | Portugal | Boiler, coal | 0.042464 | 0.042464 | 0.027544 | n/a | n/a | 0.041317 | 0.041317 | 0.027544 | n/a | n/a | 0.040169 | 0.040169 | 0.026397 | n/a | n/a | 2410.1367 | n/a | 2410.1367 | n/a | 2065.8314 | n/a | n/a | n/a | n/a | n/a
PT | Portugal | Boiler, biomass | 0.49924 | 0.49924 | 0.49924 | n/a | n/a | 0.45678 | 0.45678 | 0.45678 | n/a | n/a | 0.44415 | 0.44415 | 0.44415 | n/a | n/a | n/a | n/a | n/a | n/a | n/a | n/a | n/a | n/a | n/a | n/a
PT | Portugal | Boiler, electric | 0.24216 | 0.24216 | 0.24216 | n/a | n/a | 0.24216 | 0.24216 | 0.24216 | n/a | n/a | 0.24216 | 0.24216 | 0.24216 | n/a | n/a | n/a | n/a | n/a | n/a | n/a | n/a | n/a | n/a | n/a | n/a
PT | Portugal | Solar thermal | 0.69681 | n/a | n/a | n/a | n/a | 0.45907 | n/a | n/a | n/a | n/a | 0.41481 | n/a | n/a | n/a | n/a | 13936.1644 | n/a | n/a | n/a | n/a | n/a | n/a | n/a | n/a | n/a
PT | Portugal | Heat pumps, large | 0.92962 | 0.92962 | n/a | n/a | n/a | 0.76436 | 0.76436 | n/a | n/a | n/a | 0.70353 | 0.70353 | n/a | n/a | n/a | 1411.6515 | n/a | 1411.6515 | n/a | n/a | n/a | n/a | n/a | n/a | n/a
PT | Portugal | Geothermal, direct use | 0.68287 | n/a | n/a | n/a | n/a | 0.65533 | n/a | n/a | n/a | n/a | 0.62664 | n/a | n/a | n/a | n/a | 20256.6248 | n/a | n/a | n/a | n/a | n/a | n/a | n/a | n/a | n/a
PT | Portugal | Compression refr. | 0.27341 | n/a | n/a | n/a | n/a | n/a | n/a | n/a | n/a | n/a | n/a | n/a | n/a | n/a | n/a | n/a | n/a | n/a | n/a | n/a | n/a | n/a | n/a | n/a | n/a
PT | Portugal | Sorption cooling | 0.097323 | n/a | n/a | n/a | n/a | n/a | n/a | n/a | n/a | n/a | n/a | n/a | n/a | n/a | n/a | n/a | n/a | n/a | n/a | n/a | n/a | n/a | n/a | n/a | n/a
PT | Portugal | District heating network (transportation) | 0.59106 | n/a | n/a | n/a | n/a | 0.59106 | n/a | n/a | n/a | n/a | 0.59106 | n/a | n/a | n/a | n/a | n/a | n/a | n/a | n/a | n/a | n/a | n/a | n/a | n/a | n/a
RO | Romania | CHP Internal combustion engine | 1.2044 | 1.2044 | 1.2044 | n/a | n/a | 1.2044 | 1.2044 | 1.2044 | n/a | n/a | 1.2044 | 1.2044 | 1.2044 | n/a | n/a | n/a | 8.8647 | n/a | 8.8647 | n/a | 8.8647 | n/a | n/a | n/a | n/a
RO | Romania | CHP Steam Turbine | 4.9623 | 4.0951 | 4.9623 | 2.5053 | 1.9657 | 4.336 | 3.3725 | 4.336 | 2.5053 | 1.956 | 4.336 | 3.3725 | 4.336 | 2.5053 | 1.9175 | 27943.1774 | 3.7579 | n/a | n/a | n/a | n/a | 27943.1774 | 3.7579 | 55115.5084 | 1.9271
RO | Romania | CHP Gas Turbine | 1.6862 | 1.6862 | 1.1563 | 1.1563 | 0.62631 | 1.1563 | n/a | 1.1563 | 1.1563 | 0.57813 | 1.1563 | n/a | 1.1563 | 1.1563 | 0.57813 | n/a | 8.672 | n/a | 8.672 | n/a | 6.7449 | n/a | 6.7449 | n/a | 3.0834
RO | Romania | CHP CCGT, Back Pressure | 1.3008 | n/a | n/a | n/a | 1.3008 | 1.3972 | n/a | n/a | n/a | 1.3972 | 1.3972 | n/a | n/a | n/a | 1.3972 | n/a | 2.4089 | n/a | n/a | n/a | n/a | n/a | 2.4089 | n/a | 2.4089
RO | Romania | CHP CCGT, Steam Extraction | 0.8383 | n/a | n/a | n/a | 0.8383 | 0.79012 | n/a | n/a | n/a | 0.79012 | 0.78048 | n/a | n/a | n/a | 0.78048 | 28906.7352 | 2.4089 | n/a | n/a | n/a | n/a | n/a | n/a | 28906.7352 | 2.4089
RO | Romania | Waste to Energy (non-CHP) | 0.073378 | n/a | 0.073378 | n/a | n/a | 0.073378 | n/a | 0.073378 | n/a | n/a | 0.07089 | n/a | 0.07089 | n/a | n/a | n/a | n/a | n/a | n/a | n/a | n/a | n/a | n/a | n/a | n/a
RO | Romania | Waste to Energy (CHP) | 8.1902 | n/a | n/a | n/a | n/a | 8.1902 | n/a | n/a | n/a | n/a | 8.1902 | n/a | n/a | n/a | n/a | 51.0686 | n/a | n/a | n/a | n/a | n/a | n/a | n/a | n/a | n/a
RO | Romania | Boiler, gas | 0.08084 | 0.08084 | 0.049748 | n/a | n/a | 0.079596 | 0.079596 | 0.048504 | n/a | n/a | 0.077109 | 0.077109 | 0.04726 | n/a | n/a | 2549.5607 | n/a | 2549.5607 | n/a | 2238.6386 | n/a | n/a | n/a | n/a | n/a
RO | Romania | Boiler, oil | 0.08084 | 0.08084 | 0.049748 | n/a | n/a | 0.079596 | 0.079596 | 0.048504 | n/a | n/a | 0.077109 | 0.077109 | 0.04726 | n/a | n/a | 2549.5607 | n/a | 2549.5607 | n/a | 2238.6386 | n/a | n/a | n/a | n/a | n/a
RO | Romania | Boiler, coal | 0.046016 | 0.046016 | 0.029849 | n/a | n/a | 0.044773 | 0.044773 | 0.029849 | n/a | n/a | 0.043529 | 0.043529 | 0.028605 | n/a | n/a | 2611.7451 | n/a | 2611.7451 | n/a | 2238.6386 | n/a | n/a | n/a | n/a | n/a
RO | Romania | Boiler, biomass | 0.541 | 0.541 | 0.541 | n/a | n/a | 0.49499 | 0.49499 | 0.49499 | n/a | n/a | 0.48131 | 0.48131 | 0.48131 | n/a | n/a | n/a | n/a | n/a | n/a | n/a | n/a | n/a | n/a | n/a | n/a
RO | Romania | Boiler, electric | 0.26242 | 0.26242 | 0.26242 | n/a | n/a | 0.26242 | 0.26242 | 0.26242 | n/a | n/a | 0.26242 | 0.26242 | 0.26242 | n/a | n/a | n/a | n/a | n/a | n/a | n/a | n/a | n/a | n/a | n/a | n/a
RO | Romania | Solar thermal | 0.7551 | n/a | n/a | n/a | n/a | 0.49748 | n/a | n/a | n/a | n/a | 0.4495 | n/a | n/a | n/a | n/a | 15101.9272 | n/a | n/a | n/a | n/a | n/a | n/a | n/a | n/a | n/a
RO | Romania | Heat pumps, large | 1.0074 | 1.0074 | n/a | n/a | n/a | 0.8283 | 0.8283 | n/a | n/a | n/a | 0.76238 | 0.76238 | n/a | n/a | n/a | 1529.7364 | n/a | 1529.7364 | n/a | n/a | n/a | n/a | n/a | n/a | n/a
RO | Romania | Geothermal, direct use | 0.73999 | n/a | n/a | n/a | n/a | 0.71015 | n/a | n/a | n/a | n/a | 0.67905 | n/a | n/a | n/a | n/a | 21951.0954 | n/a | n/a | n/a | n/a | n/a | n/a | n/a | n/a | n/a
RO | Romania | Compression refr. | 0.29628 | n/a | n/a | n/a | n/a | n/a | n/a | n/a | n/a | n/a | n/a | n/a | n/a | n/a | n/a | n/a | n/a | n/a | n/a | n/a | n/a | n/a | n/a | n/a | n/a
RO | Romania | Sorption cooling | 0.10546 | n/a | n/a | n/a | n/a | n/a | n/a | n/a | n/a | n/a | n/a | n/a | n/a | n/a | n/a | n/a | n/a | n/a | n/a | n/a | n/a | n/a | n/a | n/a | n/a
RO | Romania | District heating network (transportation) | 0.6405 | n/a | n/a | n/a | n/a | 0.6405 | n/a | n/a | n/a | n/a | 0.6405 | n/a | n/a | n/a | n/a | n/a | n/a | n/a | n/a | n/a | n/a | n/a | n/a | n/a | n/a
SK | Slovakia | CHP Internal combustion engine | 1.0745 | 1.0745 | 1.0745 | n/a | n/a | 1.0745 | 1.0745 | 1.0745 | n/a | n/a | 1.0745 | 1.0745 | 1.0745 | n/a | n/a | n/a | 7.9083 | n/a | 7.9083 | n/a | 7.9083 | n/a | n/a | n/a | n/a
SK | Slovakia | CHP Steam Turbine | 4.4269 | 3.6533 | 4.4269 | 2.2349 | 1.7536 | 3.8682 | 3.0086 | 3.8682 | 2.2349 | 1.745 | 3.8682 | 3.0086 | 3.8682 | 2.2349 | 1.7106 | 24928.2556 | 3.3524 | n/a | n/a | n/a | n/a | 24928.2556 | 3.3524 | 49168.8352 | 1.7192
SK | Slovakia | CHP Gas Turbine | 1.5043 | 1.5043 | 1.0315 | 1.0315 | 0.55874 | 1.0315 | n/a | 1.0315 | 1.0315 | 0.51576 | 1.0315 | n/a | 1.0315 | 1.0315 | 0.51576 | n/a | 7.7364 | n/a | 7.7364 | n/a | 6.0172 | n/a | 6.0172 | n/a | 2.7507
SK | Slovakia | CHP CCGT, Back Pressure | 1.1605 | n/a | n/a | n/a | 1.1605 | 1.2464 | n/a | n/a | n/a | 1.2464 | 1.2464 | n/a | n/a | n/a | 1.2464 | n/a | 2.149 | n/a | n/a | n/a | n/a | n/a | 2.149 | n/a | 2.149
SK | Slovakia | CHP CCGT, Steam Extraction | 0.74785 | n/a | n/a | n/a | 0.74785 | 0.70487 | n/a | n/a | n/a | 0.70487 | 0.69627 | n/a | n/a | n/a | 0.69627 | 25787.8506 | 2.149 | n/a | n/a | n/a | n/a | n/a | n/a | 25787.8506 | 2.149
SK | Slovakia | Waste to Energy (non-CHP) | 0.065461 | n/a | 0.065461 | n/a | n/a | 0.065461 | n/a | 0.065461 | n/a | n/a | 0.063242 | n/a | 0.063242 | n/a | n/a | n/a | n/a | n/a | n/a | n/a | n/a | n/a | n/a | n/a | n/a
SK | Slovakia | Waste to Energy (CHP) | 7.3066 | n/a | n/a | n/a | n/a | 7.3066 | n/a | n/a | n/a | n/a | 7.3066 | n/a | n/a | n/a | n/a | 45.5585 | n/a | n/a | n/a | n/a | n/a | n/a | n/a | n/a | n/a
SK | Slovakia | Boiler, gas | 0.072118 | 0.072118 | 0.04438 | n/a | n/a | 0.071008 | 0.071008 | 0.043271 | n/a | n/a | 0.068789 | 0.068789 | 0.042161 | n/a | n/a | 2274.4765 | n/a | 2274.4765 | n/a | 1997.1013 | n/a | n/a | n/a | n/a | n/a
SK | Slovakia | Boiler, oil | 0.072118 | 0.072118 | 0.04438 | n/a | n/a | 0.071008 | 0.071008 | 0.043271 | n/a | n/a | 0.068789 | 0.068789 | 0.042161 | n/a | n/a | 2274.4765 | n/a | 2274.4765 | n/a | 1997.1013 | n/a | n/a | n/a | n/a | n/a
SK | Slovakia | Boiler, coal | 0.041052 | 0.041052 | 0.026628 | n/a | n/a | 0.039942 | 0.039942 | 0.026628 | n/a | n/a | 0.038833 | 0.038833 | 0.025519 | n/a | n/a | 2329.9515 | n/a | 2329.9515 | n/a | 1997.1013 | n/a | n/a | n/a | n/a | n/a
SK | Slovakia | Boiler, biomass | 0.48263 | 0.48263 | 0.48263 | n/a | n/a | 0.44158 | 0.44158 | 0.44158 | n/a | n/a | 0.42938 | 0.42938 | 0.42938 | n/a | n/a | n/a | n/a | n/a | n/a | n/a | n/a | n/a | n/a | n/a | n/a
SK | Slovakia | Boiler, electric | 0.2341 | 0.2341 | 0.2341 | n/a | n/a | 0.2341 | 0.2341 | 0.2341 | n/a | n/a | 0.2341 | 0.2341 | 0.2341 | n/a | n/a | n/a | n/a | n/a | n/a | n/a | n/a | n/a | n/a | n/a | n/a
SK | Slovakia | Solar thermal | 0.67363 | n/a | n/a | n/a | n/a | 0.4438 | n/a | n/a | n/a | n/a | 0.40101 | n/a | n/a | n/a | n/a | 13472.5087 | n/a | n/a | n/a | n/a | n/a | n/a | n/a | n/a | n/a
SK | Slovakia | Heat pumps, large | 0.8987 | 0.8987 | n/a | n/a | n/a | 0.73893 | 0.73893 | n/a | n/a | n/a | 0.68012 | 0.68012 | n/a | n/a | n/a | 1364.6859 | n/a | 1364.6859 | n/a | n/a | n/a | n/a | n/a | n/a | n/a
SK | Slovakia | Geothermal, direct use | 0.66015 | n/a | n/a | n/a | n/a | 0.63352 | n/a | n/a | n/a | n/a | 0.60579 | n/a | n/a | n/a | n/a | 19582.6877 | n/a | n/a | n/a | n/a | n/a | n/a | n/a | n/a | n/a
SK | Slovakia | Compression refr. | 0.26431 | n/a | n/a | n/a | n/a | n/a | n/a | n/a | n/a | n/a | n/a | n/a | n/a | n/a | n/a | n/a | n/a | n/a | n/a | n/a | n/a | n/a | n/a | n/a | n/a
SK | Slovakia | Sorption cooling | 0.094085 | n/a | n/a | n/a | n/a | n/a | n/a | n/a | n/a | n/a | n/a | n/a | n/a | n/a | n/a | n/a | n/a | n/a | n/a | n/a | n/a | n/a | n/a | n/a | n/a
SK | Slovakia | District heating network (transportation) | 0.57139 | n/a | n/a | n/a | n/a | 0.57139 | n/a | n/a | n/a | n/a | 0.57139 | n/a | n/a | n/a | n/a | n/a | n/a | n/a | n/a | n/a | n/a | n/a | n/a | n/a | n/a
SI | Slovenia | CHP Internal combustion engine | 0.98469 | 0.98469 | 0.98469 | n/a | n/a | 0.98469 | 0.98469 | 0.98469 | n/a | n/a | 0.98469 | 0.98469 | 0.98469 | n/a | n/a | n/a | 7.2473 | n/a | 7.2473 | n/a | 7.2473 | n/a | n/a | n/a | n/a
SI | Slovenia | CHP Steam Turbine | 4.0569 | 3.3479 | 4.0569 | 2.0482 | 1.607 | 3.5449 | 2.7571 | 3.5449 | 2.0482 | 1.5991 | 3.5449 | 2.7571 | 3.5449 | 2.0482 | 1.5676 | 22844.7731 | 3.0722 | n/a | n/a | n/a | n/a | 22844.7731 | 3.0722 | 45059.3455 | 1.5755
SI | Slovenia | CHP Gas Turbine | 1.3786 | 1.3786 | 0.9453 | 0.9453 | 0.51204 | 0.9453 | n/a | 0.9453 | 0.9453 | 0.47265 | 0.9453 | n/a | 0.9453 | 0.9453 | 0.47265 | n/a | 7.0898 | n/a | 7.0898 | n/a | 5.5143 | n/a | 5.5143 | n/a | 2.5208
SI | Slovenia | CHP CCGT, Back Pressure | 1.0635 | n/a | n/a | n/a | 1.0635 | 1.1422 | n/a | n/a | n/a | 1.1422 | 1.1422 | n/a | n/a | n/a | 1.1422 | n/a | 1.9694 | n/a | n/a | n/a | n/a | n/a | 1.9694 | n/a | 1.9694
SI | Slovenia | CHP CCGT, Steam Extraction | 0.68534 | n/a | n/a | n/a | 0.68534 | 0.64596 | n/a | n/a | n/a | 0.64596 | 0.63808 | n/a | n/a | n/a | 0.63808 | 23632.5239 | 1.9694 | n/a | n/a | n/a | n/a | n/a | n/a | 23632.5239 | 1.9694
SI | Slovenia | Waste to Energy (non-CHP) | 0.059989 | n/a | 0.059989 | n/a | n/a | 0.059989 | n/a | 0.059989 | n/a | n/a | 0.057956 | n/a | 0.057956 | n/a | n/a | n/a | n/a | n/a | n/a | n/a | n/a | n/a | n/a | n/a | n/a
SI | Slovenia | Waste to Energy (CHP) | 6.6959 | n/a | n/a | n/a | n/a | 6.6959 | n/a | n/a | n/a | n/a | 6.6959 | n/a | n/a | n/a | n/a | 41.7508 | n/a | n/a | n/a | n/a | n/a | n/a | n/a | n/a | n/a
SI | Slovenia | Boiler, gas | 0.06609 | 0.06609 | 0.040671 | n/a | n/a | 0.065073 | 0.065073 | 0.039654 | n/a | n/a | 0.06304 | 0.06304 | 0.038637 | n/a | n/a | 2084.3777 | n/a | 2084.3777 | n/a | 1830.1853 | n/a | n/a | n/a | n/a | n/a
SI | Slovenia | Boiler, oil | 0.06609 | 0.06609 | 0.040671 | n/a | n/a | 0.065073 | 0.065073 | 0.039654 | n/a | n/a | 0.06304 | 0.06304 | 0.038637 | n/a | n/a | 2084.3777 | n/a | 2084.3777 | n/a | 1830.1853 | n/a | n/a | n/a | n/a | n/a
SI | Slovenia | Boiler, coal | 0.03762 | 0.03762 | 0.024402 | n/a | n/a | 0.036604 | 0.036604 | 0.024402 | n/a | n/a | 0.035587 | 0.035587 | 0.023386 | n/a | n/a | 2135.2161 | n/a | 2135.2161 | n/a | 1830.1853 | n/a | n/a | n/a | n/a | n/a
SI | Slovenia | Boiler, biomass | 0.44229 | 0.44229 | 0.44229 | n/a | n/a | 0.40467 | 0.40467 | 0.40467 | n/a | n/a | 0.39349 | 0.39349 | 0.39349 | n/a | n/a | n/a | n/a | n/a | n/a | n/a | n/a | n/a | n/a | n/a | n/a
SI | Slovenia | Boiler, electric | 0.21454 | 0.21454 | 0.21454 | n/a | n/a | 0.21454 | 0.21454 | 0.21454 | n/a | n/a | 0.21454 | 0.21454 | 0.21454 | n/a | n/a | n/a | n/a | n/a | n/a | n/a | n/a | n/a | n/a | n/a | n/a
SI | Slovenia | Solar thermal | 0.61732 | n/a | n/a | n/a | n/a | 0.40671 | n/a | n/a | n/a | n/a | 0.36749 | n/a | n/a | n/a | n/a | 12346.4878 | n/a | n/a | n/a | n/a | n/a | n/a | n/a | n/a | n/a
SI | Slovenia | Heat pumps, large | 0.82358 | 0.82358 | n/a | n/a | n/a | 0.67717 | 0.67717 | n/a | n/a | n/a | 0.62328 | 0.62328 | n/a | n/a | n/a | 1250.6266 | n/a | 1250.6266 | n/a | n/a | n/a | n/a | n/a | n/a | n/a
SI | Slovenia | Geothermal, direct use | 0.60498 | n/a | n/a | n/a | n/a | 0.58058 | n/a | n/a | n/a | n/a | 0.55516 | n/a | n/a | n/a | n/a | 17945.9832 | n/a | n/a | n/a | n/a | n/a | n/a | n/a | n/a | n/a
SI | Slovenia | Compression refr. | 0.24222 | n/a | n/a | n/a | n/a | n/a | n/a | n/a | n/a | n/a | n/a | n/a | n/a | n/a | n/a | n/a | n/a | n/a | n/a | n/a | n/a | n/a | n/a | n/a | n/a
SI | Slovenia | Sorption cooling | 0.086222 | n/a | n/a | n/a | n/a | n/a | n/a | n/a | n/a | n/a | n/a | n/a | n/a | n/a | n/a | n/a | n/a | n/a | n/a | n/a | n/a | n/a | n/a | n/a | n/a
SI | Slovenia | District heating network (transportation) | 0.52364 | n/a | n/a | n/a | n/a | 0.52364 | n/a | n/a | n/a | n/a | 0.52364 | n/a | n/a | n/a | n/a | n/a | n/a | n/a | n/a | n/a | n/a | n/a | n/a | n/a | n/a
ES | Spain | CHP Internal combustion engine | 1.0227 | 1.0227 | 1.0227 | n/a | n/a | 1.0227 | 1.0227 | 1.0227 | n/a | n/a | 1.0227 | 1.0227 | 1.0227 | n/a | n/a | n/a | 7.5272 | n/a | 7.5272 | n/a | 7.5272 | n/a | n/a | n/a | n/a
ES | Spain | CHP Steam Turbine | 4.2136 | 3.4773 | 4.2136 | 2.1273 | 1.6691 | 3.6818 | 2.8636 | 3.6818 | 2.1273 | 1.6609 | 3.6818 | 2.8636 | 3.6818 | 2.1273 | 1.6282 | 23727.1892 | 3.1909 | n/a | n/a | n/a | n/a | 23727.1892 | 3.1909 | 46799.8352 | 1.6364
ES | Spain | CHP Gas Turbine | 1.4318 | 1.4318 | 0.98181 | 0.98181 | 0.53182 | 0.98181 | n/a | 0.98181 | 0.98181 | 0.49091 | 0.98181 | n/a | 0.98181 | 0.98181 | 0.49091 | n/a | 7.3636 | n/a | 7.3636 | n/a | 5.7273 | n/a | 5.7273 | n/a | 2.6182
ES | Spain | CHP CCGT, Back Pressure | 1.1045 | n/a | n/a | n/a | 1.1045 | 1.1864 | n/a | n/a | n/a | 1.1864 | 1.1864 | n/a | n/a | n/a | 1.1864 | n/a | 2.0454 | n/a | n/a | n/a | n/a | n/a | 2.0454 | n/a | 2.0454
ES | Spain | CHP CCGT, Steam Extraction | 0.71182 | n/a | n/a | n/a | 0.71182 | 0.67091 | n/a | n/a | n/a | 0.67091 | 0.66272 | n/a | n/a | n/a | 0.66272 | 24545.3681 | 2.0454 | n/a | n/a | n/a | n/a | n/a | n/a | 24545.3681 | 2.0454
ES | Spain | Waste to Energy (non-CHP) | 0.062307 | n/a | 0.062307 | n/a | n/a | 0.062307 | n/a | 0.062307 | n/a | n/a | 0.060195 | n/a | 0.060195 | n/a | n/a | n/a | n/a | n/a | n/a | n/a | n/a | n/a | n/a | n/a | n/a
ES | Spain | Waste to Energy (CHP) | 6.9545 | n/a | n/a | n/a | n/a | 6.9545 | n/a | n/a | n/a | n/a | 6.9545 | n/a | n/a | n/a | n/a | 43.3635 | n/a | n/a | n/a | n/a | n/a | n/a | n/a | n/a | n/a
ES | Spain | Boiler, gas | 0.068643 | 0.068643 | 0.042242 | n/a | n/a | 0.067587 | 0.067587 | 0.041186 | n/a | n/a | 0.065475 | 0.065475 | 0.04013 | n/a | n/a | 2164.8901 | n/a | 2164.8901 | n/a | 1900.8791 | n/a | n/a | n/a | n/a | n/a
ES | Spain | Boiler, oil | 0.068643 | 0.068643 | 0.042242 | n/a | n/a | 0.067587 | 0.067587 | 0.041186 | n/a | n/a | 0.065475 | 0.065475 | 0.04013 | n/a | n/a | 2164.8901 | n/a | 2164.8901 | n/a | 1900.8791 | n/a | n/a | n/a | n/a | n/a
ES | Spain | Boiler, coal | 0.039074 | 0.039074 | 0.025345 | n/a | n/a | 0.038018 | 0.038018 | 0.025345 | n/a | n/a | 0.036962 | 0.036962 | 0.024289 | n/a | n/a | 2217.6923 | n/a | 2217.6923 | n/a | 1900.8791 | n/a | n/a | n/a | n/a | n/a
ES | Spain | Boiler, biomass | 0.45938 | 0.45938 | 0.45938 | n/a | n/a | 0.42031 | 0.42031 | 0.42031 | n/a | n/a | 0.40869 | 0.40869 | 0.40869 | n/a | n/a | n/a | n/a | n/a | n/a | n/a | n/a | n/a | n/a | n/a | n/a
ES | Spain | Boiler, electric | 0.22283 | 0.22283 | 0.22283 | n/a | n/a | 0.22283 | 0.22283 | 0.22283 | n/a | n/a | 0.22283 | 0.22283 | 0.22283 | n/a | n/a | n/a | n/a | n/a | n/a | n/a | n/a | n/a | n/a | n/a | n/a
ES | Spain | Solar thermal | 0.64117 | n/a | n/a | n/a | n/a | 0.42242 | n/a | n/a | n/a | n/a | 0.38168 | n/a | n/a | n/a | n/a | 12823.3908 | n/a | n/a | n/a | n/a | n/a | n/a | n/a | n/a | n/a
ES | Spain | Heat pumps, large | 0.8554 | 0.8554 | n/a | n/a | n/a | 0.70333 | 0.70333 | n/a | n/a | n/a | 0.64735 | 0.64735 | n/a | n/a | n/a | 1298.9341 | n/a | 1298.9341 | n/a | n/a | n/a | n/a | n/a | n/a | n/a
ES | Spain | Geothermal, direct use | 0.62835 | n/a | n/a | n/a | n/a | 0.603 | n/a | n/a | n/a | n/a | 0.5766 | n/a | n/a | n/a | n/a | 18639.1757 | n/a | n/a | n/a | n/a | n/a | n/a | n/a | n/a | n/a
ES | Spain | Compression refr. | 0.25158 | n/a | n/a | n/a | n/a | n/a | n/a | n/a | n/a | n/a | n/a | n/a | n/a | n/a | n/a | n/a | n/a | n/a | n/a | n/a | n/a | n/a | n/a | n/a | n/a
ES | Spain | Sorption cooling | 0.089552 | n/a | n/a | n/a | n/a | n/a | n/a | n/a | n/a | n/a | n/a | n/a | n/a | n/a | n/a | n/a | n/a | n/a | n/a | n/a | n/a | n/a | n/a | n/a | n/a
ES | Spain | District heating network (transportation) | 0.54386 | n/a | n/a | n/a | n/a | 0.54386 | n/a | n/a | n/a | n/a | 0.54386 | n/a | n/a | n/a | n/a | n/a | n/a | n/a | n/a | n/a | n/a | n/a | n/a | n/a | n/a
SE | Sweden | CHP Internal combustion engine | 1.1675 | 1.1675 | 1.1675 | n/a | n/a | 1.1675 | 1.1675 | 1.1675 | n/a | n/a | 1.1675 | 1.1675 | 1.1675 | n/a | n/a | n/a | 8.5926 | n/a | 8.5926 | n/a | 8.5926 | n/a | n/a | n/a | n/a
SE | Sweden | CHP Steam Turbine | 4.81 | 3.9694 | 4.81 | 2.4283 | 1.9053 | 4.2029 | 3.2689 | 4.2029 | 2.4283 | 1.896 | 4.2029 | 3.2689 | 4.2029 | 2.4283 | 1.8586 | 27085.2728 | 3.6425 | n/a | n/a | n/a | n/a | 27085.2728 | 3.6425 | 53423.3656 | 1.8679
SE | Sweden | CHP Gas Turbine | 1.6345 | 1.6345 | 1.1208 | 1.1208 | 0.60708 | 1.1208 | n/a | 1.1208 | 1.1208 | 0.56038 | 1.1208 | n/a | 1.1208 | 1.1208 | 0.56038 | n/a | 8.4058 | n/a | 8.4058 | n/a | 6.5378 | n/a | 6.5378 | n/a | 2.9887
SE | Sweden | CHP CCGT, Back Pressure | 1.2609 | n/a | n/a | n/a | 1.2609 | 1.3543 | n/a | n/a | n/a | 1.3543 | 1.3543 | n/a | n/a | n/a | 1.3543 | n/a | 2.3349 | n/a | n/a | n/a | n/a | n/a | 2.3349 | n/a | 2.3349
SE | Sweden | CHP CCGT, Steam Extraction | 0.81256 | n/a | n/a | n/a | 0.81256 | 0.76586 | n/a | n/a | n/a | 0.76586 | 0.75652 | n/a | n/a | n/a | 0.75652 | 28019.2477 | 2.3349 | n/a | n/a | n/a | n/a | n/a | n/a | 28019.2477 | 2.3349
SE | Sweden | Waste to Energy (non-CHP) | 0.071125 | n/a | 0.071125 | n/a | n/a | 0.071125 | n/a | 0.071125 | n/a | n/a | 0.068714 | n/a | 0.068714 | n/a | n/a | n/a | n/a | n/a | n/a | n/a | n/a | n/a | n/a | n/a | n/a
SE | Sweden | Waste to Energy (CHP) | 7.9388 | n/a | n/a | n/a | n/a | 7.9388 | n/a | n/a | n/a | n/a | 7.9388 | n/a | n/a | n/a | n/a | 49.5007 | n/a | n/a | n/a | n/a | n/a | n/a | n/a | n/a | n/a
SE | Sweden | Boiler, gas | 0.078358 | 0.078358 | 0.04822 | n/a | n/a | 0.077152 | 0.077152 | 0.047015 | n/a | n/a | 0.074741 | 0.074741 | 0.045809 | n/a | n/a | 2471.2847 | n/a | 2471.2847 | n/a | 2169.9085 | n/a | n/a | n/a | n/a | n/a
SE | Sweden | Boiler, oil | 0.078358 | 0.078358 | 0.04822 | n/a | n/a | 0.077152 | 0.077152 | 0.047015 | n/a | n/a | 0.074741 | 0.074741 | 0.045809 | n/a | n/a | 2471.2847 | n/a | 2471.2847 | n/a | 2169.9085 | n/a | n/a | n/a | n/a | n/a
SE | Sweden | Boiler, coal | 0.044604 | 0.044604 | 0.028932 | n/a | n/a | 0.043398 | 0.043398 | 0.028932 | n/a | n/a | 0.042193 | 0.042193 | 0.027727 | n/a | n/a | 2531.5599 | n/a | 2531.5599 | n/a | 2169.9085 | n/a | n/a | n/a | n/a | n/a
SE | Sweden | Boiler, biomass | 0.52439 | 0.52439 | 0.52439 | n/a | n/a | 0.47979 | 0.47979 | 0.47979 | n/a | n/a | 0.46653 | 0.46653 | 0.46653 | n/a | n/a | n/a | n/a | n/a | n/a | n/a | n/a | n/a | n/a | n/a | n/a
SE | Sweden | Boiler, electric | 0.25436 | 0.25436 | 0.25436 | n/a | n/a | 0.25436 | 0.25436 | 0.25436 | n/a | n/a | 0.25436 | 0.25436 | 0.25436 | n/a | n/a | n/a | n/a | n/a | n/a | n/a | n/a | n/a | n/a | n/a | n/a
SE | Sweden | Solar thermal | 0.73191 | n/a | n/a | n/a | n/a | 0.4822 | n/a | n/a | n/a | n/a | 0.4357 | n/a | n/a | n/a | n/a | 14638.2715 | n/a | n/a | n/a | n/a | n/a | n/a | n/a | n/a | n/a
SE | Sweden | Heat pumps, large | 0.97646 | 0.97646 | n/a | n/a | n/a | 0.80287 | 0.80287 | n/a | n/a | n/a | 0.73897 | 0.73897 | n/a | n/a | n/a | 1482.7708 | n/a | 1482.7708 | n/a | n/a | n/a | n/a | n/a | n/a | n/a
SE | Sweden | Geothermal, direct use | 0.71728 | n/a | n/a | n/a | n/a | 0.68834 | n/a | n/a | n/a | n/a | 0.65821 | n/a | n/a | n/a | n/a | 21277.1582 | n/a | n/a | n/a | n/a | n/a | n/a | n/a | n/a | n/a
SE | Sweden | Compression refr. | 0.28718 | n/a | n/a | n/a | n/a | n/a | n/a | n/a | n/a | n/a | n/a | n/a | n/a | n/a | n/a | n/a | n/a | n/a | n/a | n/a | n/a | n/a | n/a | n/a | n/a
SE | Sweden | Sorption cooling | 0.10223 | n/a | n/a | n/a | n/a | n/a | n/a | n/a | n/a | n/a | n/a | n/a | n/a | n/a | n/a | n/a | n/a | n/a | n/a | n/a | n/a | n/a | n/a | n/a | n/a
SE | Sweden | District heating network (transportation) | 0.62083 | n/a | n/a | n/a | n/a | 0.62083 | n/a | n/a | n/a | n/a | 0.62083 | n/a | n/a | n/a | n/a | n/a | n/a | n/a | n/a | n/a | n/a | n/a | n/a | n/a | n/a
CH | Switzerland | CHP Internal combustion engine | 1.2657 | 1.2657 | 1.2657 | n/a | n/a | 1.2657 | 1.2657 | 1.2657 | n/a | n/a | 1.2657 | 1.2657 | 1.2657 | n/a | n/a | n/a | 9.3157 | n/a | 9.3157 | n/a | 9.3157 | n/a | n/a | n/a | n/a
CH | Switzerland | CHP Steam Turbine | 5.2148 | 4.3035 | 5.2148 | 2.6327 | 2.0657 | 4.5566 | 3.544 | 4.5566 | 2.6327 | 2.0555 | 4.5566 | 3.544 | 4.5566 | 2.6327 | 2.015 | 29364.8478 | 3.9491 | n/a | n/a | n/a | n/a | 29364.8478 | 3.9491 | 57919.6308 | 2.0252
CH | Switzerland | CHP Gas Turbine | 1.772 | 1.772 | 1.2151 | 1.2151 | 0.65818 | 1.2151 | n/a | 1.2151 | 1.2151 | 0.60755 | 1.2151 | n/a | 1.2151 | 1.2151 | 0.60755 | n/a | 9.1132 | n/a | 9.1132 | n/a | 7.0881 | n/a | 7.0881 | n/a | 3.2403
CH | Switzerland | CHP CCGT, Back Pressure | 1.367 | n/a | n/a | n/a | 1.367 | 1.4682 | n/a | n/a | n/a | 1.4682 | 1.4682 | n/a | n/a | n/a | 1.4682 | n/a | 2.5315 | n/a | n/a | n/a | n/a | n/a | 2.5315 | n/a | 2.5315
CH | Switzerland | CHP CCGT, Steam Extraction | 0.88095 | n/a | n/a | n/a | 0.88095 | 0.83032 | n/a | n/a | n/a | 0.83032 | 0.82019 | n/a | n/a | n/a | 0.82019 | 30377.4287 | 2.5315 | n/a | n/a | n/a | n/a | n/a | n/a | 30377.4287 | 2.5315
CH | Switzerland | Waste to Energy (non-CHP) | 0.077111 | n/a | 0.077111 | n/a | n/a | 0.077111 | n/a | 0.077111 | n/a | n/a | 0.074497 | n/a | 0.074497 | n/a | n/a | n/a | n/a | n/a | n/a | n/a | n/a | n/a | n/a | n/a | n/a
CH | Switzerland | Waste to Energy (CHP) | 8.6069 | n/a | n/a | n/a | n/a | 8.6069 | n/a | n/a | n/a | n/a | 8.6069 | n/a | n/a | n/a | n/a | 53.6668 | n/a | n/a | n/a | n/a | n/a | n/a | n/a | n/a | n/a
CH | Switzerland | Boiler, gas | 0.084953 | 0.084953 | 0.052279 | n/a | n/a | 0.083646 | 0.083646 | 0.050972 | n/a | n/a | 0.081032 | 0.081032 | 0.049665 | n/a | n/a | 2679.2751 | n/a | 2679.2751 | n/a | 2352.5343 | n/a | n/a | n/a | n/a | n/a
CH | Switzerland | Boiler, oil | 0.084953 | 0.084953 | 0.052279 | n/a | n/a | 0.083646 | 0.083646 | 0.050972 | n/a | n/a | 0.081032 | 0.081032 | 0.049665 | n/a | n/a | 2679.2751 | n/a | 2679.2751 | n/a | 2352.5343 | n/a | n/a | n/a | n/a | n/a
CH | Switzerland | Boiler, coal | 0.048358 | 0.048358 | 0.031367 | n/a | n/a | 0.047051 | 0.047051 | 0.031367 | n/a | n/a | 0.045744 | 0.045744 | 0.03006 | n/a | n/a | 2744.6233 | n/a | 2744.6233 | n/a | 2352.5343 | n/a | n/a | n/a | n/a | n/a
CH | Switzerland | Boiler, biomass | 0.56853 | 0.56853 | 0.56853 | n/a | n/a | 0.52017 | 0.52017 | 0.52017 | n/a | n/a | 0.50579 | 0.50579 | 0.50579 | n/a | n/a | n/a | n/a | n/a | n/a | n/a | n/a | n/a | n/a | n/a | n/a
CH | Switzerland | Boiler, electric | 0.27577 | 0.27577 | 0.27577 | n/a | n/a | 0.27577 | 0.27577 | 0.27577 | n/a | n/a | 0.27577 | 0.27577 | 0.27577 | n/a | n/a | n/a | n/a | n/a | n/a | n/a | n/a | n/a | n/a | n/a | n/a
CH | Switzerland | Solar thermal | 0.79351 | n/a | n/a | n/a | n/a | 0.52279 | n/a | n/a | n/a | n/a | 0.47237 | n/a | n/a | n/a | n/a | 15870.2709 | n/a | n/a | n/a | n/a | n/a | n/a | n/a | n/a | n/a
CH | Switzerland | Heat pumps, large | 1.0586 | 1.0586 | n/a | n/a | n/a | 0.87044 | 0.87044 | n/a | n/a | n/a | 0.80117 | 0.80117 | n/a | n/a | n/a | 1607.5651 | n/a | 1607.5651 | n/a | n/a | n/a | n/a | n/a | n/a | n/a
CH | Switzerland | Geothermal, direct use | 0.77764 | n/a | n/a | n/a | n/a | 0.74628 | n/a | n/a | n/a | n/a | 0.7136 | n/a | n/a | n/a | n/a | 23067.9055 | n/a | n/a | n/a | n/a | n/a | n/a | n/a | n/a | n/a
CH | Switzerland | Compression refr. | 0.31135 | n/a | n/a | n/a | n/a | n/a | n/a | n/a | n/a | n/a | n/a | n/a | n/a | n/a | n/a | n/a | n/a | n/a | n/a | n/a | n/a | n/a | n/a | n/a | n/a
CH | Switzerland | Sorption cooling | 0.11083 | n/a | n/a | n/a | n/a | n/a | n/a | n/a | n/a | n/a | n/a | n/a | n/a | n/a | n/a | n/a | n/a | n/a | n/a | n/a | n/a | n/a | n/a | n/a | n/a
CH | Switzerland | District heating network (transportation) | 0.67309 | n/a | n/a | n/a | n/a | 0.67309 | n/a | n/a | n/a | n/a | 0.67309 | n/a | n/a | n/a | n/a | n/a | n/a | n/a | n/a | n/a | n/a | n/a | n/a | n/a | n/a
UK | United Kingdom | CHP Internal combustion engine | 1.0248 | 1.0248 | 1.0248 | n/a | n/a | 1.0248 | 1.0248 | 1.0248 | n/a | n/a | 1.0248 | 1.0248 | 1.0248 | n/a | n/a | n/a | 7.5428 | n/a | 7.5428 | n/a | 7.5428 | n/a | n/a | n/a | n/a
UK | United Kingdom | CHP Steam Turbine | 4.2223 | 3.4844 | 4.2223 | 2.1317 | 1.6725 | 3.6894 | 2.8695 | 3.6894 | 2.1317 | 1.6643 | 3.6894 | 2.8695 | 3.6894 | 2.1317 | 1.6315 | 23776.2123 | 3.1975 | n/a | n/a | n/a | n/a | 23776.2123 | 3.1975 | 46896.5291 | 1.6397
UK | United Kingdom | CHP Gas Turbine | 1.4348 | 1.4348 | 0.98384 | 0.98384 | 0.53292 | 0.98384 | n/a | 0.98384 | 0.98384 | 0.49192 | 0.98384 | n/a | 0.98384 | 0.98384 | 0.49192 | n/a | 7.3788 | n/a | 7.3788 | n/a | 5.7391 | n/a | 5.7391 | n/a | 2.6236
UK | United Kingdom | CHP CCGT, Back Pressure | 1.1068 | n/a | n/a | n/a | 1.1068 | 1.1888 | n/a | n/a | n/a | 1.1888 | 1.1888 | n/a | n/a | n/a | 1.1888 | n/a | 2.0497 | n/a | n/a | n/a | n/a | n/a | 2.0497 | n/a | 2.0497
UK | United Kingdom | CHP CCGT, Steam Extraction | 0.71329 | n/a | n/a | n/a | 0.71329 | 0.67229 | n/a | n/a | n/a | 0.67229 | 0.66409 | n/a | n/a | n/a | 0.66409 | 24596.0817 | 2.0497 | n/a | n/a | n/a | n/a | n/a | n/a | 24596.0817 | 2.0497
UK | United Kingdom | Waste to Energy (non-CHP) | 0.062435 | n/a | 0.062435 | n/a | n/a | 0.062435 | n/a | 0.062435 | n/a | n/a | 0.060319 | n/a | 0.060319 | n/a | n/a | n/a | n/a | n/a | n/a | n/a | n/a | n/a | n/a | n/a | n/a
UK | United Kingdom | Waste to Energy (CHP) | 6.9689 | n/a | n/a | n/a | n/a | 6.9689 | n/a | n/a | n/a | n/a | 6.9689 | n/a | n/a | n/a | n/a | 43.4531 | n/a | n/a | n/a | n/a | n/a | n/a | n/a | n/a | n/a
UK | United Kingdom | Boiler, gas | 0.068785 | 0.068785 | 0.042329 | n/a | n/a | 0.067726 | 0.067726 | 0.041271 | n/a | n/a | 0.06561 | 0.06561 | 0.040213 | n/a | n/a | 2169.363 | n/a | 2169.363 | n/a | 1904.8065 | n/a | n/a | n/a | n/a | n/a
UK | United Kingdom | Boiler, oil | 0.068785 | 0.068785 | 0.042329 | n/a | n/a | 0.067726 | 0.067726 | 0.041271 | n/a | n/a | 0.06561 | 0.06561 | 0.040213 | n/a | n/a | 2169.363 | n/a | 2169.363 | n/a | 1904.8065 | n/a | n/a | n/a | n/a | n/a
UK | United Kingdom | Boiler, coal | 0.039154 | 0.039154 | 0.025397 | n/a | n/a | 0.038096 | 0.038096 | 0.025397 | n/a | n/a | 0.037038 | 0.037038 | 0.024339 | n/a | n/a | 2222.2743 | n/a | 2222.2743 | n/a | 1904.8065 | n/a | n/a | n/a | n/a | n/a
UK | United Kingdom | Boiler, biomass | 0.46033 | 0.46033 | 0.46033 | n/a | n/a | 0.42117 | 0.42117 | 0.42117 | n/a | n/a | 0.40953 | 0.40953 | 0.40953 | n/a | n/a | n/a | n/a | n/a | n/a | n/a | n/a | n/a | n/a | n/a | n/a
UK | United Kingdom | Boiler, electric | 0.22329 | 0.22329 | 0.22329 | n/a | n/a | 0.22329 | 0.22329 | 0.22329 | n/a | n/a | 0.22329 | 0.22329 | 0.22329 | n/a | n/a | n/a | n/a | n/a | n/a | n/a | n/a | n/a | n/a | n/a | n/a
UK | United Kingdom | Solar thermal | 0.64249 | n/a | n/a | n/a | n/a | 0.42329 | n/a | n/a | n/a | n/a | 0.38247 | n/a | n/a | n/a | n/a | 12849.8854 | n/a | n/a | n/a | n/a | n/a | n/a | n/a | n/a | n/a
UK | United Kingdom | Heat pumps, large | 0.85716 | 0.85716 | n/a | n/a | n/a | 0.70478 | 0.70478 | n/a | n/a | n/a | 0.64869 | 0.64869 | n/a | n/a | n/a | 1301.6178 | n/a | 1301.6178 | n/a | n/a | n/a | n/a | n/a | n/a | n/a
UK | United Kingdom | Geothermal, direct use | 0.62964 | n/a | n/a | n/a | n/a | 0.60425 | n/a | n/a | n/a | n/a | 0.57779 | n/a | n/a | n/a | n/a | 18677.6864 | n/a | n/a | n/a | n/a | n/a | n/a | n/a | n/a | n/a
UK | United Kingdom | Compression refr. | 0.2521 | n/a | n/a | n/a | n/a | n/a | n/a | n/a | n/a | n/a | n/a | n/a | n/a | n/a | n/a | n/a | n/a | n/a | n/a | n/a | n/a | n/a | n/a | n/a | n/a
UK | United Kingdom | Sorption cooling | 0.089737 | n/a | n/a | n/a | n/a | n/a | n/a | n/a | n/a | n/a | n/a | n/a | n/a | n/a | n/a | n/a | n/a | n/a | n/a | n/a | n/a | n/a | n/a | n/a | n/a
UK | United Kingdom | District heating network (transportation) | 0.54499 | n/a | n/a | n/a | n/a | 0.54499 | n/a | n/a | n/a | n/a | 0.54499 | n/a | n/a | n/a | n/a | n/a | n/a | n/a | n/a | n/a | n/a | n/a | n/a | n/a | n/a

## Basis (hidden)
Purchasing power parities (PPPs), price level indices and real expenditures for ESA2010 aggregates [prc_ppp_ind]
Last update | 2015-07-29 11:30
Extracted on | 2015-09-09 13:07
Source of data | Eurostat |  |  | ACTUALIZED TO WITH CPI to 2014
[7 empty] | Nominal investment cost of today | Specific investment cost today divided per capacity classes |  |  |  | Nominal investment cost 2020 | Specific investment cost 2020 divided per capacity classes |  |  |  | Nominal investment cost 2030 | Specific investment cost 2030 divided per capacity classes |  |  |  | Annual O&M cost today (4) |  | Annual O&M cost divided per capacity classes | [7 empty] | Sources
INDIC_NA | Purchasing power parities (EU28=1) | [6 empty] | <5 MW | 5 - 10 MW | 10 - 50 MW | >= 50 MW |  | <5 MW | 5 - 10 MW | 10 - 50 MW | >= 50 MW |  | <5 MW | 5 - 10 MW | 10 - 50 MW | >= 50 MW
AGGREG95 | Machinery and equipment | [22 empty] | < 5 MW |  | 5 - 10 MW |  | 10 - 50 MW |  | >= 50 MW
[5 empty] | PLI BASELINE | Technology | [M€/MW] |  |  |  |  | [M€/MW] |  |  |  |  | [M€/MW] |  |  |  |  | [€/MW] | [€/MWh] | [€/MW] | [€/MWh] | [€/MW] | [€/MWh] | [€/MW] | [€/MWh] | [€/MW] | [€/MWh]
GEO/TIME | 2014 | PLI (Price Level Index) | 2014 | Denmark | 1.228 | Internal combustion engine (4) | #VALUE! | #VALUE! | #VALUE! |  |  | #VALUE! | #VALUE! | #VALUE! |  |  | #VALUE! | #VALUE! | #VALUE! |  |  |  | #VALUE! |  | #VALUE! |  | #VALUE! |  |  |  |  | s.ISE.DHC.16
European Union (28 countries) | 1 | 100 | 2014 | Denmark | 1.228 | Steam Turbine (1) | #VALUE! | #VALUE! | #VALUE! | #VALUE! | #VALUE! | #VALUE! | #VALUE! | #VALUE! | #VALUE! | #VALUE! | #VALUE! | #VALUE! | #VALUE! | #VALUE! | #VALUE! | #VALUE! | #VALUE! |  |  |  |  | #VALUE! | #VALUE! | #VALUE! | #VALUE! | s.ISE.DHC.16
Austria | 1.048 | 104.8 | 2014 | Denmark | 1.228 | Gas Turbine (5) | #VALUE! | #VALUE! | #VALUE! | #VALUE! | #VALUE! | #VALUE! |  | #VALUE! | #VALUE! | #VALUE! | #VALUE! |  | #VALUE! | #VALUE! | #VALUE! |  | #VALUE! |  | #VALUE! |  | #VALUE! |  | #VALUE! |  | #VALUE! | s.ISE.DHC.16
Belgium | 1.06 | 106 | 2014 | Denmark | 1.228 | CCGT, Back Pressure | #VALUE! |  |  |  | #VALUE! | #VALUE! |  |  |  | #VALUE! | #VALUE! |  |  |  | #VALUE! |  | #VALUE! | [5 empty] | #VALUE! |  | #VALUE! | s.ISE.DHC.16
Bulgaria | 0.895 | 89.5 | 2014 | Denmark | 1.228 | CCGT, Steam extraction | #VALUE! |  |  |  | #VALUE! | #VALUE! |  |  |  | #VALUE! | #VALUE! |  |  |  | #VALUE! | #VALUE! | #VALUE! | [6 empty] | #VALUE! | #VALUE! | s.ISE.DHC.16
Croatia | 0.96 | 96 | 2014 | Germany | 0.991 | Waste to Energy (non-CHP) | 0.063787 |  | 0.063787 |  |  | 0.063787 |  | 0.063787 |  |  | 0.061625 |  | 0.061625 | [12 empty] | s.ISE.DHC.67
Cyprus | 1.005 | 100.5 | 2014 | Denmark | 1.228 | Waste to Energy (CHP) (6) | #VALUE! |  |  |  |  | #VALUE! |  |  |  |  | #VALUE! |  |  |  |  | #VALUE! | [9 empty] | s.ISE.DHC.16
Czech Republic | 0.935 | 93.5 | 2014 | Germany | 0.991 | Boiler, gas | 0.070274 | 0.070274 | 0.043245 |  |  | 0.069193 | 0.069193 | 0.042164 |  |  | 0.06703 | 0.06703 | 0.041083 |  |  | 2216.3286 |  | 2216.3286 |  | 1946.0446 | [5 empty] | s.ISE.DHC.67
Denmark | 1.228 | 122.8 | 2014 | Germany | 0.991 | Boiler, oil | 0.070274 | 0.070274 | 0.043245 |  |  | 0.069193 | 0.069193 | 0.042164 |  |  | 0.06703 | 0.06703 | 0.041083 |  |  | 2216.3286 |  | 2216.3286 |  | 1946.0446 | [5 empty] | s.ISE.DHC.67
Estonia | 0.947 | 94.7 | 2014 | Germany | 0.991 | Boiler, coal | 0.040002 | 0.040002 | 0.025947 |  |  | 0.038921 | 0.038921 | 0.025947 |  |  | 0.03784 | 0.03784 | 0.024866 |  |  | 2270.3854 |  | 2270.3854 |  | 1946.0446 | [5 empty] | s.ISE.DHC.67
Finland | 1.161 | 116.1 | 2014 | Germany | 0.991 | Boiler, biomass | 0.47029 | 0.47029 | 0.47029 |  |  | 0.43029 | 0.43029 | 0.43029 |  |  | 0.4184 | 0.4184 | 0.4184 | [12 empty] | s.ISE.DHC.67
France | 0.992 | 99.2 | 2014 | Germany | 0.991 | Boiler, electric | 0.22812 | 0.22812 | 0.22812 |  |  | 0.22812 | 0.22812 | 0.22812 |  |  | 0.22812 | 0.22812 | 0.22812 | [12 empty] | s.ISE.DHC.67
Germany (until 1990 former territory of the FRG) | 0.991 | 99.1 | 2014 | Germany | 0.991 | Solar thermal (2) | 0.6564 |  |  |  |  | 0.43245 |  |  |  |  | 0.39075 |  |  |  |  | 13128.0788 | [9 empty] | s.ISE.DHC.67
Greece | 1.08 | 108 | 2014 | Germany | 0.991 | Heat pumps, large | 0.87572 | 0.87572 |  |  |  | 0.72004 | 0.72004 |  |  |  | 0.66274 | 0.66274 |  |  |  | 1329.7972 |  | 1329.7972 | [7 empty] | s.ISE.DHC.67
Hungary | 0.902 | 90.2 | 2014 | Germany | 0.991 | Geothermal, direct use | 0.64328 |  |  |  |  | 0.61733 |  |  |  |  | 0.5903 |  |  |  |  | 19082.0487 | [9 empty] | s.ISE.DHC.67
Iceland | 1.274 | 127.4 | 2014 | Germany | 0.991 | Compression refr. (3) | 0.25755 | [24 empty] | s.ISE.DHC.70
Ireland | 1.057 | 105.7 | 2014 | Germany | 0.991 | Sorption cooling (3) | 0.09168 | [24 empty] | s.ISE.DHC.70
Italy | 1.004 | 100.4 | 2014 | Germany | 0.991 | District heating network (transportation) | 0.55678 |  |  |  |  | 0.55678 |  |  |  |  | 0.55678 | [14 empty] | s.ISE.DHC.67
Latvia | 1.001 | 100.1
Lithuania | 0.941 | 94.1 |  | Notes
Luxembourg | 1.024 | 102.4 |  | As nominal investment cost the highest value has been reported in case different values are available for different capacity classes
Malta | 1.036 | 103.6 |  | For electric generating technologies (Incl. CHP) the MW is to be intended as MWel
Netherlands | 1.006 | 100.6 |  | Fuel costs are not included in Annual O&M costs
Norway | 1.266 | 126.6 |  | (1) | Includes advanced steam process (coal/wood pellets) (>=50 MW) / Medium woodchips steam turbine (10-50 MW) / Small straw steam turbine (5-10 MW) / Small woodchip steam turbine (< 5 MW)
Poland | 0.911 | 91.1 |  | (2) | Derived considering a ratio of 0,7 kWth/m2. Including seasonal storage. Solar fraction: 80% (DHW and space heating)
Portugal | 1.052 | 105.2 |  | (3) | Formulas updated to 2014 with price index series for Germany
Romania | 1.14 | 114 |  | (4) | Spark ignition engine, natural gas
Slovakia | 1.017 | 101.7 |  | (5) | For the category (>=50 MW) the value are valid for aero-derivated turbines. Industrial gas turbines (lower efficiencies) typically have also lower investment costs (0,36-0,54 M€/MW) . The O&M costs space in the range 1,1-1,9 €/MWh
Slovenia | 0.932 | 93.2 |  | (6) | Waste treatment capacity 25-35 tonnes/hr.Total costs include the ones related to waste treatment and heat production
Spain | 0.968 | 96.8
Sweden | 1.105 | 110.5
Switzerland | 1.198 | 119.8
United Kingdom | 0.97 | 97 |  |  |  |  | Nominal investment cost of today | Specific investment cost today divided per capacity classes |  |  |  | Nominal investment cost 2020 | Specific investment cost 2020 divided per capacity classes |  |  |  | Nominal investment cost 2030 | Specific investment cost 2030 divided per capacity classes |  |  |  | Annual O&M cost today (4) |  | Annual O&M cost divided per capacity classes | [7 empty] | Sources
[8 empty] | <5 MW | 5 - 10 MW | 10 - 50 MW | >= 50 MW |  | <5 MW | 5 - 10 MW | 10 - 50 MW | >= 50 MW |  | <5 MW | 5 - 10 MW | 10 - 50 MW | >= 50 MW
[24 empty] | < 5 MW |  | 5 - 10 MW |  | 10 - 50 MW |  | >= 50 MW
[5 empty] | PLI BASELINE | BASELINE | [M€/MW] |  |  |  |  | [M€/MW] |  |  |  |  | [M€/MW] |  |  |  |  | [€/MW] | [€/MWh] | [€/MW] | [€/MWh] | [€/MW] | [€/MWh] | [€/MW] | [€/MWh] | [€/MW] | [€/MWh]
Consumer Price Index (2010 = 100) |  |  | 2011 | Denmark | 1.228 | Internal combustion engine (4) | 1.25 | 1.25 | 1.25 |  |  | 1.25 | 1.25 | 1.25 |  |  | 1.25 | 1.25 | 1.25 |  |  |  | 9.2 |  | 9.2 |  | 9.2 |  |  |  |  | s.ISE.DHC.16
| Germany | Denmark | 2011 | Denmark | 1.228 | Steam Turbine (1) | 5.15 | 4.25 | 5.15 | 2.6 | 2.04 | 4.5 | 3.5 | 4.5 | 2.6 | 2.03 | 4.5 | 3.5 | 4.5 | 2.6 | 1.99 | 29000 | 3.9 |  |  |  |  | 29000 | 3.9 | 57200 | 2 | s.ISE.DHC.16
2002 JD | 88.6 |  | 2011 | Denmark | 1.228 | Gas Turbine (5) | 1.75 | 1.75 | 1.2 | 1.2 | 0.65 | 1.2 |  | 1.2 | 1.2 | 0.6 | 1.2 |  | 1.2 | 1.2 | 0.6 |  | 9 |  | 9 |  | 7 |  | 7 |  | 3.2 | s.ISE.DHC.16
2003 JD | 89.6 |  | 2011 | Denmark | 1.228 | CCGT, Back Pressure | 1.35 |  |  |  | 1.35 | 1.45 |  |  |  | 1.45 | 1.45 |  |  |  | 1.45 |  | 2.5 | [5 empty] | 2.5 |  | 2.5 | s.ISE.DHC.16
2004 JD | 91 |  | 2011 | Denmark | 1.228 | CCGT, Steam extraction | 0.87 |  |  |  | 0.87 | 0.82 |  |  |  | 0.82 | 0.81 |  |  |  | 0.81 | 30000 | 2.5 | [6 empty] | 30000 | 2.5 | s.ISE.DHC.16
2005 JD | 92.5 |  | 2008 | Germany | 0.991 | Waste to Energy (non-CHP) | 0.059 |  | 0.059 |  |  | 0.059 |  | 0.059 |  |  | 0.057 |  | 0.057 | [12 empty] | s.ISE.DHC.67
2006 JD | 93.9 |  | 2011 | Denmark | 1.228 | Waste to Energy (CHP) (6) | 8.5 |  |  |  |  | 8.5 |  |  |  |  | 8.5 |  |  |  |  | 53 | [9 empty] | s.ISE.DHC.16
2007 JD | 96.1 |  | 2008 | Germany | 0.991 | Boiler, gas | 0.065 | 0.065 | 0.04 |  |  | 0.064 | 0.064 | 0.039 |  |  | 0.062 | 0.062 | 0.038 |  |  | 2050 |  | 2050 |  | 1800 | [5 empty] | s.ISE.DHC.67
2008 JD | 98.6 |  | 2008 | Germany | 0.991 | Boiler, oil | 0.065 | 0.065 | 0.04 |  |  | 0.064 | 0.064 | 0.039 |  |  | 0.062 | 0.062 | 0.038 |  |  | 2050 |  | 2050 |  | 1800 | [5 empty] | s.ISE.DHC.67
2009 JD | 98.9 |  | 2008 | Germany | 0.991 | Boiler, coal | 0.037 | 0.037 | 0.024 |  |  | 0.036 | 0.036 | 0.024 |  |  | 0.035 | 0.035 | 0.023 |  |  | 2100 |  | 2100 |  | 1800 | [5 empty] | s.ISE.DHC.67
2010 JD | 100 | 100 | 2008 | Germany | 0.991 | Boiler, biomass | 0.435 | 0.435 | 0.435 |  |  | 0.398 | 0.398 | 0.398 |  |  | 0.387 | 0.387 | 0.387 | [12 empty] | s.ISE.DHC.67
2011 JD | 102.1 | 102,8 | 2008 | Germany | 0.991 | Boiler, electric | 0.211 | 0.211 | 0.211 |  |  | 0.211 | 0.211 | 0.211 |  |  | 0.211 | 0.211 | 0.211 | [12 empty] | s.ISE.DHC.67
2012 JD | 104.1 | 105,2 | 2008 | Germany | 0.991 | Solar thermal (2) | 0.60714 |  |  |  |  | 0.4 |  |  |  |  | 0.36143 |  |  |  |  | 12142.8571 | [9 empty] | s.ISE.DHC.67
2013 JD | 105.7 | 106,1 | 2008 | Germany | 0.991 | Heat pumps, large | 0.81 | 0.81 |  |  |  | 0.666 | 0.666 |  |  |  | 0.613 | 0.613 |  |  |  | 1230 |  | 1230 | [7 empty] | s.ISE.DHC.67
2014 JD | 106.6 | 106,7 | 2008 | Germany | 0.991 | Geothermal, direct use | 0.595 |  |  |  |  | 0.571 |  |  |  |  | 0.546 |  |  |  |  | 17650 | [9 empty] | s.ISE.DHC.67
|  |  | 2014 | Germany | 0.991 | Compression refr. (3) | 0.25755 | [24 empty] | s.ISE.DHC.70
|  |  | 2014 | Germany | 0.991 | Sorption cooling (3) | 0.09168 | [24 empty] | s.ISE.DHC.70
|  |  | 2008 | Germany | 0.991 | District heating network (transportation) | 0.515 |  |  |  |  | 0.515 |  |  |  |  | 0.515 | [14 empty] | s.ISE.DHC.67

## Technology - Stock
DHC - Technology sheet (V) - Technology Stock 2012
Source code |  |  | (1) | [9 empty] | (2)
Code | Country | Technology | Total installed thermal capacity | Installed thermal capacity divided per capacity classes |  |  |  |  | Installed thermal capacity divided per year of installation classes |  |  |  | Quantity | Quantity |  |  |  |  | Quantity divided per year of installation classes |  |  |  | Sources / Notes
|  |  |  | <5 MW | 5 - 10 MW | 10 - 50 MW | >= 50 MW | Not defined | before 1992 | 1992-2002 | after 2002 | Not defined |  | <5 MW | 5 - 10 MW | 10 - 50 MW | >=50 MW | Not defined | before 1992 | 1992-2002 | after 2002 | Not defined
|  |  | [MWth] | [9 empty] | [n] | [9 empty] | (1) | (2)
AT | Austria | Boiler, gas
AT | Austria | Boiler, oil
AT | Austria | Boiler, coal
AT | Austria | CHP Internal combustion engine
AT | Austria | CHP Steam Turbine
AT | Austria | CHP Gas Turbine
AT | Austria | CHP CCGT
AT | Austria | CHP Nuclear Plant | 0 | 0 | 0 | 0 | 0 |  | 0 | 0 | 0 |  | 0 | 0 | 0 | 0 | 0 |  | 0 | 0 | 0 |  | s.ISE.DHC.45 | s.ISE.DHC.45
AT | Austria | Boiler, electric
AT | Austria | Recycled process heat
AT | Austria | Boiler, biomass
AT | Austria | Waste furnace (Incineration plant)
AT | Austria | Solar thermal: total | 19.349 | 19.349 | 0 | 0 | 0 |  | 0.899 | 4.979 | 13.471 |  | 13 | 13 | 0 | 0 | 0 |  | 1 | 5 | 7 |  | a.ISE.DHC.15 Plants > 700 kWth | a.ISE.DHC.15 Plants > 700 kWth
AT | Austria | Solar thermal: Flat plate | 16.949 | 16.949 | 0 | 0 | 0 |  | 0.899 | 4.979 | 11.071 |  | 12 | 12 | 0 | 0 | 0 |  | 1 | 5 | 6 |  | a.ISE.DHC.15 Plants > 700 kWth | a.ISE.DHC.15 Plants > 700 kWth
AT | Austria | Solar thermal: Unglazed | 0 | 0 | 0 | 0 | 0 |  | 0 | 0 | 0 |  | 0 | 0 | 0 | 0 | 0 |  | 0 | 0 | 0 |  | a.ISE.DHC.15 Plants > 700 kWth | a.ISE.DHC.15 Plants > 700 kWth
AT | Austria | Solar thermal: Vaacum tube | 2.4 | 2.4 | 0 | 0 | 0 |  | 0 | 0 | 2.4 |  | 1 | 1 | 0 | 0 | 0 |  | 0 | 0 | 1 |  | a.ISE.DHC.15 Plants > 700 kWth | a.ISE.DHC.15 Plants > 700 kWth
AT | Austria | Heat pumps | 0 | 0 | 0 | 0 | 0 |  | 0 | 0 | 0 |  | 0 | 0 | 0 | 0 | 0 |  | 0 | 0 | 0 |  | s.ISE.DHC.1 | s.ISE.DHC.1
AT | Austria | Geothermal: total | 61.3 | 2.3 | 27.9 | 31.1 | 0 |  | 2.3 | 39.9 | 19.1 |  | 8 | 1 | 5 | 2 | 0 |  | 1 | 6 | 1 |  | 2013 - ISE.DHC.23 //Correction was needed | 2013 - ISE.DHC.23 //Correction was needed
AT | Austria | Geothermal: heat plant | 22.7 | 2.3 | 20.4 | 0 | 0 |  | 2.3 | 20.4 | 0 |  | 5 | 1 | 4 | 0 | 0 |  | 1 | 4 | 0 |  | 2013 - ISE.DHC.23 / 2013 - ISE.DHC.25 | 2013 - ISE.DHC.23 / 2013 - ISE.DHC.25
AT | Austria | Geothermal: CHP | 38.6 | 0 | 7.5 | 31.1 | 0 |  | 0 | 19.5 | 19.1 |  | 3 | 0 | 1 | 2 | 0 |  | 0 | 2 | 1 |  | 2013 - ISE.DHC.23 / 2013 - ISE.DHC.25 | 2013 - ISE.DHC.23 / 2013 - ISE.DHC.25
AT | Austria | Compression refr.
AT | Austria | Sorption cooling
AT | Austria | Free cooling
AT | Austria | Heat pumps (cooling)
BE | Belgium | Boiler, gas
BE | Belgium | Boiler, oil
BE | Belgium | Boiler, coal
BE | Belgium | CHP Internal combustion engine
BE | Belgium | CHP Steam Turbine
BE | Belgium | CHP Gas Turbine
BE | Belgium | CHP CCGT
BE | Belgium | CHP Nuclear Plant | 0 | 0 | 0 | 0 | 0 |  | 0 | 0 | 0 |  | 0 | 0 | 0 | 0 | 0 |  | 0 | 0 | 0 |  | s.ISE.DHC.47 (2003) | s.ISE.DHC.47 (2003)
BE | Belgium | Boiler, electric
BE | Belgium | Recycled process heat
BE | Belgium | Boiler, biomass
BE | Belgium | Waste furnace (Incineration plant)
BE | Belgium | Solar thermal: total | 0 | 0 | 0 | 0 | 0 |  | 0 | 0 | 0 |  | 0 | 0 | 0 | 0 | 0 |  | 0 | 0 | 0 |  | a.ISE.DHC.15 Plants > 700 kWth | a.ISE.DHC.15 Plants > 700 kWth
BE | Belgium | Solar thermal: Flat plate | 0 | 0 | 0 | 0 | 0 |  | 0 | 0 | 0 |  | 0 | 0 | 0 | 0 | 0 |  | 0 | 0 | 0 |  | a.ISE.DHC.15 Plants > 700 kWth | a.ISE.DHC.15 Plants > 700 kWth
BE | Belgium | Solar thermal: Unglazed | 0 | 0 | 0 | 0 | 0 |  | 0 | 0 | 0 |  | 0 | 0 | 0 | 0 | 0 |  | 0 | 0 | 0 |  | a.ISE.DHC.15 Plants > 700 kWth | a.ISE.DHC.15 Plants > 700 kWth
BE | Belgium | Solar thermal: Vaacum tube | 0 | 0 | 0 | 0 | 0 |  | 0 | 0 | 0 |  | 0 | 0 | 0 | 0 | 0 |  | 0 | 0 | 0 |  | a.ISE.DHC.15 Plants > 700 kWth | a.ISE.DHC.15 Plants > 700 kWth
BE | Belgium | Heat pumps
BE | Belgium | Geothermal: total | 10.1 | 4 | 6.1 | 0 | 0 |  | 10.1 | 0 | 0 |  | 2 | 1 | 1 | 0 | 0 |  | 2 | 0 | 0 |  | 2013 - ISE.DHC.23 | 2013 - ISE.DHC.23
BE | Belgium | Geothermal: heat plant | 10.1 | 4 | 6.1 | 0 | 0 |  | 10.1 | 0 | 0 |  | 2 | 1 | 1 | 0 | 0 |  | 2 | 0 | 0 |  | 2013 - ISE.DHC.23 | 2013 - ISE.DHC.23
BE | Belgium | Geothermal: CHP | 0 | 0 | 0 | 0 | 0 |  | 0 | 0 | 0 |  | 0 | 0 | 0 | 0 | 0 |  | 0 | 0 | 0 |  | 2013 - ISE.DHC.23 | 2013 - ISE.DHC.23
BE | Belgium | Compression refr. | 0 | 0 | 0 | 0 | 0 |  | 0 | 0 | 0 |  | 0 | 0 | 0 | 0 | 0 |  | 0 | 0 | 0 |  | 2011 - s.ISE.DHC.5 | 2011 - s.ISE.DHC.5
BE | Belgium | Sorption cooling | 0 | 0 | 0 | 0 | 0 |  | 0 | 0 | 0 |  | 0 | 0 | 0 | 0 | 0 |  | 0 | 0 | 0 |  | 2011 - s.ISE.DHC.5 | 2011 - s.ISE.DHC.5
BE | Belgium | Free cooling | 0 | 0 | 0 | 0 | 0 |  | 0 | 0 | 0 |  | 0 | 0 | 0 | 0 | 0 |  | 0 | 0 | 0 |  | 2011 - s.ISE.DHC.5 | 2011 - s.ISE.DHC.5
BE | Belgium | Heat pumps (cooling) | 0 | 0 | 0 | 0 | 0 |  | 0 | 0 | 0 |  | 0 | 0 | 0 | 0 | 0 |  | 0 | 0 | 0 |  | 2011 - s.ISE.DHC.5 | 2011 - s.ISE.DHC.5
BG | Bulgaria | Boiler, gas
BG | Bulgaria | Boiler, oil
BG | Bulgaria | Boiler, coal
BG | Bulgaria | CHP Internal combustion engine
BG | Bulgaria | CHP Steam Turbine
BG | Bulgaria | CHP Gas Turbine
BG | Bulgaria | CHP CCGT
BG | Bulgaria | CHP Nuclear Plant | 0 | 0 | 0 | 0 | 0 |  | 0 | 0 | 0 |  | 0 | 0 | 0 | 0 | 0 |  | 0 | 0 | 0 |  | s.ISE.DHC.1 | s.ISE.DHC.1
BG | Bulgaria | Boiler, electric
BG | Bulgaria | Recycled process heat | 0 | 0 | 0 | 0 | 0 |  | 0 | 0 | 0 |  | 0 | 0 | 0 | 0 | 0 |  | 0 | 0 | 0 |  | s.ISE.DHC.1 | s.ISE.DHC.1
BG | Bulgaria | Boiler, biomass | 0 | 0 | 0 | 0 | 0 |  | 0 | 0 | 0 |  | 0 | 0 | 0 | 0 | 0 |  | 0 | 0 | 0 |  | s.ISE.DHC.1 | s.ISE.DHC.1
BG | Bulgaria | Waste furnace (Incineration plant) | 0 | 0 | 0 | 0 | 0 |  | 0 | 0 | 0 |  | 0 | 0 | 0 | 0 | 0 |  | 0 | 0 | 0 |  | s.ISE.DHC.1 / ISE.DHC.30 / ISE.DHC.31 | s.ISE.DHC.1 / ISE.DHC.30 / ISE.DHC.31
BG | Bulgaria | Solar thermal: total | 0 | 0 | 0 | 0 | 0 |  | 0 | 0 | 0 |  | 0 | 0 | 0 | 0 | 0 |  | 0 | 0 | 0 |  | a.ISE.DHC.15 Plants > 700 kWth | a.ISE.DHC.15 Plants > 700 kWth
BG | Bulgaria | Solar thermal: Flat plate | 0 | 0 | 0 | 0 | 0 |  | 0 | 0 | 0 |  | 0 | 0 | 0 | 0 | 0 |  | 0 | 0 | 0 |  | a.ISE.DHC.15 Plants > 700 kWth | a.ISE.DHC.15 Plants > 700 kWth
BG | Bulgaria | Solar thermal: Unglazed | 0 | 0 | 0 | 0 | 0 |  | 0 | 0 | 0 |  | 0 | 0 | 0 | 0 | 0 |  | 0 | 0 | 0 |  | a.ISE.DHC.15 Plants > 700 kWth | a.ISE.DHC.15 Plants > 700 kWth
BG | Bulgaria | Solar thermal: Vaacum tube | 0 | 0 | 0 | 0 | 0 |  | 0 | 0 | 0 |  | 0 | 0 | 0 | 0 | 0 |  | 0 | 0 | 0 |  | a.ISE.DHC.15 Plants > 700 kWth | a.ISE.DHC.15 Plants > 700 kWth
BG | Bulgaria | Heat pumps | 0 | 0 | 0 | 0 | 0 |  | 0 | 0 | 0 |  | 0 | 0 | 0 | 0 | 0 |  | 0 | 0 | 0 |  | s.ISE.DHC.1 | s.ISE.DHC.1
BG | Bulgaria | Geothermal: total | 0 | 0 | 0 | 0 | 0 |  | 0 | 0 | 0 |  | 0 | 0 | 0 | 0 | 0 |  | 0 | 0 | 0 |  | 2013 - ISE.DHC.23 | 2013 - ISE.DHC.23
BG | Bulgaria | Geothermal: heat plant | 0 | 0 | 0 | 0 | 0 |  | 0 | 0 | 0 |  | 0 | 0 | 0 | 0 | 0 |  | 0 | 0 | 0 |  | 2013 - ISE.DHC.23 | 2013 - ISE.DHC.23
BG | Bulgaria | Geothermal: CHP | 0 | 0 | 0 | 0 | 0 |  | 0 | 0 | 0 |  | 0 | 0 | 0 | 0 | 0 |  | 0 | 0 | 0 |  | 2013 - ISE.DHC.23 | 2013 - ISE.DHC.23
BG | Bulgaria | Compression refr. | 0 | 0 | 0 | 0 | 0 |  | 0 | 0 | 0 |  | 0 | 0 | 0 | 0 | 0 |  | 0 | 0 | 0 |  | 2011 - s.ISE.DHC.5 | 2011 - s.ISE.DHC.5
BG | Bulgaria | Sorption cooling | 0 | 0 | 0 | 0 | 0 |  | 0 | 0 | 0 |  | 0 | 0 | 0 | 0 | 0 |  | 0 | 0 | 0 |  | 2011 - s.ISE.DHC.5 | 2011 - s.ISE.DHC.5
BG | Bulgaria | Free cooling | 0 | 0 | 0 | 0 | 0 |  | 0 | 0 | 0 |  | 0 | 0 | 0 | 0 | 0 |  | 0 | 0 | 0 |  | 2011 - s.ISE.DHC.5 | 2011 - s.ISE.DHC.5
BG | Bulgaria | Heat pumps (cooling) | 0 | 0 | 0 | 0 | 0 |  | 0 | 0 | 0 |  | 0 | 0 | 0 | 0 | 0 |  | 0 | 0 | 0 |  | 2011 - s.ISE.DHC.5 | 2011 - s.ISE.DHC.5
HR | Croatia | Boiler, gas
HR | Croatia | Boiler, oil
HR | Croatia | Boiler, coal
HR | Croatia | CHP Internal combustion engine
HR | Croatia | CHP Steam Turbine
HR | Croatia | CHP Gas Turbine
HR | Croatia | CHP CCGT
HR | Croatia | CHP Nuclear Plant | 0 | 0 | 0 | 0 | 0 |  | 0 | 0 | 0 |  | 0 | 0 | 0 | 0 | 0 |  | 0 | 0 | 0 |  | s.ISE.DHC.45 | s.ISE.DHC.45
HR | Croatia | Boiler, electric
HR | Croatia | Recycled process heat | 0 | 0 | 0 | 0 | 0 |  | 0 | 0 | 0 |  | 0 | 0 | 0 | 0 | 0 |  | 0 | 0 | 0 |  | s.ISE.DHC.1 | s.ISE.DHC.1
HR | Croatia | Boiler, biomass
HR | Croatia | Waste furnace (Incineration plant) | 0 | 0 | 0 | 0 | 0 |  | 0 | 0 | 0 |  | 0 | 0 | 0 | 0 | 0 |  | 0 | 0 | 0 |  | s.ISE.DHC.1 | s.ISE.DHC.1
HR | Croatia | Solar thermal: total | 0 | 0 | 0 | 0 | 0 |  | 0 | 0 | 0 |  | 0 | 0 | 0 | 0 | 0 |  | 0 | 0 | 0 |  | a.ISE.DHC.15 Plants > 700 kWth | a.ISE.DHC.15 Plants > 700 kWth
HR | Croatia | Solar thermal: Flat plate | 0 | 0 | 0 | 0 | 0 |  | 0 | 0 | 0 |  | 0 | 0 | 0 | 0 | 0 |  | 0 | 0 | 0 |  | a.ISE.DHC.15 Plants > 700 kWth | a.ISE.DHC.15 Plants > 700 kWth
HR | Croatia | Solar thermal: Unglazed | 0 | 0 | 0 | 0 | 0 |  | 0 | 0 | 0 |  | 0 | 0 | 0 | 0 | 0 |  | 0 | 0 | 0 |  | a.ISE.DHC.15 Plants > 700 kWth | a.ISE.DHC.15 Plants > 700 kWth
HR | Croatia | Solar thermal: Vaacum tube | 0 | 0 | 0 | 0 | 0 |  | 0 | 0 | 0 |  | 0 | 0 | 0 | 0 | 0 |  | 0 | 0 | 0 |  | a.ISE.DHC.15 Plants > 700 kWth | a.ISE.DHC.15 Plants > 700 kWth
HR | Croatia | Heat pumps | 0 | 0 | 0 | 0 | 0 |  | 0 | 0 | 0 |  | 0 | 0 | 0 | 0 | 0 |  | 0 | 0 | 0 |  | ISE.DHC.1 | ISE.DHC.1
HR | Croatia | Geothermal: total | 0 | 0 | 0 | 0 | 0 |  | 0 | 0 | 0 |  | 0 | 0 | 0 | 0 | 0 |  | 0 | 0 | 0 |  | 2013 - ISE.DHC.23 | 2013 - ISE.DHC.23
HR | Croatia | Geothermal: heat plant | 0 | 0 | 0 | 0 | 0 |  | 0 | 0 | 0 |  | 0 | 0 | 0 | 0 | 0 |  | 0 | 0 | 0 |  | 2013 - ISE.DHC.23 | 2013 - ISE.DHC.23
HR | Croatia | Geothermal: CHP | 0 | 0 | 0 | 0 | 0 |  | 0 | 0 | 0 |  | 0 | 0 | 0 | 0 | 0 |  | 0 | 0 | 0 |  | 2013 - ISE.DHC.23 | 2013 - ISE.DHC.23
HR | Croatia | Compression refr. | 0 | 0 | 0 | 0 | 0 |  | 0 | 0 | 0 |  | 0 | 0 | 0 | 0 | 0 |  | 0 | 0 | 0 |  | s.ISE.DHC.1 | s.ISE.DHC.1
HR | Croatia | Sorption cooling | 0 | 0 | 0 | 0 | 0 |  | 0 | 0 | 0 |  | 0 | 0 | 0 | 0 | 0 |  | 0 | 0 | 0 |  | s.ISE.DHC.1 | s.ISE.DHC.1
HR | Croatia | Free cooling | 0 | 0 | 0 | 0 | 0 |  | 0 | 0 | 0 |  | 0 | 0 | 0 | 0 | 0 |  | 0 | 0 | 0 |  | s.ISE.DHC.1 | s.ISE.DHC.1
HR | Croatia | Heat pumps (cooling) | 0 | 0 | 0 | 0 | 0 |  | 0 | 0 | 0 |  | 0 | 0 | 0 | 0 | 0 |  | 0 | 0 | 0 |  | s.ISE.DHC.1 | s.ISE.DHC.1
CY | Cyprus | Boiler, gas | 0 | 0 | 0 | 0 | 0 |  | 0 | 0 | 0 |  | 0 | 0 | 0 | 0 | 0 |  | 0 | 0 | 0 |  | 2014 - s.ISE.DHC.10 | 2014 - s.ISE.DHC.10
CY | Cyprus | Boiler, oil | 0 | 0 | 0 | 0 | 0 |  | 0 | 0 | 0 |  | 0 | 0 | 0 | 0 | 0 |  | 0 | 0 | 0 |  | 2014 - s.ISE.DHC.10 | 2014 - s.ISE.DHC.10
CY | Cyprus | Boiler, coal | 0 | 0 | 0 | 0 | 0 |  | 0 | 0 | 0 |  | 0 | 0 | 0 | 0 | 0 |  | 0 | 0 | 0 |  | 2014 - s.ISE.DHC.10 | 2014 - s.ISE.DHC.10
CY | Cyprus | CHP Internal combustion engine | 0 | 0 | 0 | 0 | 0 |  | 0 | 0 | 0 |  | 0 | 0 | 0 | 0 | 0 |  | 0 | 0 | 0 |  | 2014 - s.ISE.DHC.10 | 2014 - s.ISE.DHC.10
CY | Cyprus | CHP Steam Turbine | 0 | 0 | 0 | 0 | 0 |  | 0 | 0 | 0 |  | 0 | 0 | 0 | 0 | 0 |  | 0 | 0 | 0 |  | 2014 - s.ISE.DHC.10 | 2014 - s.ISE.DHC.10
CY | Cyprus | CHP Gas Turbine | 0 | 0 | 0 | 0 | 0 |  | 0 | 0 | 0 |  | 0 | 0 | 0 | 0 | 0 |  | 0 | 0 | 0 |  | 2014 - s.ISE.DHC.10 | 2014 - s.ISE.DHC.10
CY | Cyprus | CHP CCGT | 0 | 0 | 0 | 0 | 0 |  | 0 | 0 | 0 |  | 0 | 0 | 0 | 0 | 0 |  | 0 | 0 | 0 |  | 2014 - s.ISE.DHC.10 | 2014 - s.ISE.DHC.10
CY | Cyprus | CHP Nuclear Plant | 0 | 0 | 0 | 0 | 0 |  | 0 | 0 | 0 |  | 0 | 0 | 0 | 0 | 0 |  | 0 | 0 | 0 |  | s.ISE.DHC.45 / 2014 - s.ISE.DHC.10 | s.ISE.DHC.45 / 2014 - s.ISE.DHC.10
CY | Cyprus | Boiler, electric | 0 | 0 | 0 | 0 | 0 |  | 0 | 0 | 0 |  | 0 | 0 | 0 | 0 | 0 |  | 0 | 0 | 0 |  | 2014 - s.ISE.DHC.10 | 2014 - s.ISE.DHC.10
CY | Cyprus | Recycled process heat | 0 | 0 | 0 | 0 | 0 |  | 0 | 0 | 0 |  | 0 | 0 | 0 | 0 | 0 |  | 0 | 0 | 0 |  | 2014 - s.ISE.DHC.10 | 2014 - s.ISE.DHC.10
CY | Cyprus | Boiler, biomass | 0 | 0 | 0 | 0 | 0 |  | 0 | 0 | 0 |  | 0 | 0 | 0 | 0 | 0 |  | 0 | 0 | 0 |  | 2014 - s.ISE.DHC.10 | 2014 - s.ISE.DHC.10
CY | Cyprus | Waste furnace (Incineration plant) | 0 | 0 | 0 | 0 | 0 |  | 0 | 0 | 0 |  | 0 | 0 | 0 | 0 | 0 |  | 0 | 0 | 0 |  | 2014 - s.ISE.DHC.10 / s.ISE.DHC.30 / ISE.DHC.31 | 2014 - s.ISE.DHC.10 / s.ISE.DHC.30 / ISE.DHC.31
CY | Cyprus | Solar thermal: total | 0 | 0 | 0 | 0 | 0 |  | 0 | 0 | 0 |  | 0 | 0 | 0 | 0 | 0 |  | 0 | 0 | 0 |  | a.ISE.DHC.15 Plants > 700 kWth // 2014 - s.ISE.DHC.10 | a.ISE.DHC.15 Plants > 700 kWth // 2014 - s.ISE.DHC.10
CY | Cyprus | Solar thermal: Flat plate | 0 | 0 | 0 | 0 | 0 |  | 0 | 0 | 0 |  | 0 | 0 | 0 | 0 | 0 |  | 0 | 0 | 0 |  | a.ISE.DHC.15 Plants > 700 kWth // 2014 - s.ISE.DHC.10 | a.ISE.DHC.15 Plants > 700 kWth // 2014 - s.ISE.DHC.10
CY | Cyprus | Solar thermal: Unglazed | 0 | 0 | 0 | 0 | 0 |  | 0 | 0 | 0 |  | 0 | 0 | 0 | 0 | 0 |  | 0 | 0 | 0 |  | a.ISE.DHC.15 Plants > 700 kWth // 2014 - s.ISE.DHC.10 | a.ISE.DHC.15 Plants > 700 kWth // 2014 - s.ISE.DHC.10
CY | Cyprus | Solar thermal: Vaacum tube | 0 | 0 | 0 | 0 | 0 |  | 0 | 0 | 0 |  | 0 | 0 | 0 | 0 | 0 |  | 0 | 0 | 0 |  | a.ISE.DHC.15 Plants > 700 kWth // 2014 - s.ISE.DHC.10 | a.ISE.DHC.15 Plants > 700 kWth // 2014 - s.ISE.DHC.10
CY | Cyprus | Heat pumps | 0 | 0 | 0 | 0 | 0 |  | 0 | 0 | 0 |  | 0 | 0 | 0 | 0 | 0 |  | 0 | 0 | 0 |  | 2014 - s.ISE.DHC.10 | 2014 - s.ISE.DHC.10
CY | Cyprus | Geothermal: total | 0 | 0 | 0 | 0 | 0 |  | 0 | 0 | 0 |  | 0 | 0 | 0 | 0 | 0 |  | 0 | 0 | 0 |  | 2013 - ISE.DHC.23 | 2013 - ISE.DHC.23
CY | Cyprus | Geothermal: heat plant | 0 | 0 | 0 | 0 | 0 |  | 0 | 0 | 0 |  | 0 | 0 | 0 | 0 | 0 |  | 0 | 0 | 0 |  | 2013 - ISE.DHC.23 | 2013 - ISE.DHC.23
CY | Cyprus | Geothermal: CHP | 0 | 0 | 0 | 0 | 0 |  | 0 | 0 | 0 |  | 0 | 0 | 0 | 0 | 0 |  | 0 | 0 | 0 |  | 2013 - ISE.DHC.23 | 2013 - ISE.DHC.23
CY | Cyprus | Compression refr. | 0 | 0 | 0 | 0 | 0 |  | 0 | 0 | 0 |  | 0 | 0 | 0 | 0 | 0 |  | 0 | 0 | 0 |  | 2011 - s.ISE.DHC.5 | 2011 - s.ISE.DHC.5
CY | Cyprus | Sorption cooling | 0 | 0 | 0 | 0 | 0 |  | 0 | 0 | 0 |  | 0 | 0 | 0 | 0 | 0 |  | 0 | 0 | 0 |  | 2011 - s.ISE.DHC.5 | 2011 - s.ISE.DHC.5
CY | Cyprus | Free cooling | 0 | 0 | 0 | 0 | 0 |  | 0 | 0 | 0 |  | 0 | 0 | 0 | 0 | 0 |  | 0 | 0 | 0 |  | 2011 - s.ISE.DHC.5 | 2011 - s.ISE.DHC.5
CY | Cyprus | Heat pumps (cooling) | 0 | 0 | 0 | 0 | 0 |  | 0 | 0 | 0 |  | 0 | 0 | 0 | 0 | 0 |  | 0 | 0 | 0 |  | 2011 - s.ISE.DHC.5 | 2011 - s.ISE.DHC.5
CZ | Czech Republic | Boiler, gas
CZ | Czech Republic | Boiler, oil
CZ | Czech Republic | Boiler, coal
CZ | Czech Republic | CHP Internal combustion engine
CZ | Czech Republic | CHP Steam Turbine
CZ | Czech Republic | CHP Gas Turbine
CZ | Czech Republic | CHP CCGT
CZ | Czech Republic | CHP Nuclear Plant
CZ | Czech Republic | Boiler, electric
CZ | Czech Republic | Recycled process heat
CZ | Czech Republic | Boiler, biomass
CZ | Czech Republic | Waste furnace (Incineration plant) | [10 empty] | 3 | 0 | 0 | 0 | 0 | 3 | 0 | 1 | 2 |  |  | ISE.DHC.60/ISE.DHC.61
CZ | Czech Republic | Solar thermal: total | 0 | 0 | 0 | 0 | 0 |  | 0 | 0 | 0 |  | 0 | 0 | 0 | 0 | 0 |  | 0 | 0 | 0 |  | a.ISE.DHC.15 Plants > 700 kWth | a.ISE.DHC.15 Plants > 700 kWth
CZ | Czech Republic | Solar thermal: Flat plate | 0 | 0 | 0 | 0 | 0 |  | 0 | 0 | 0 |  | 0 | 0 | 0 | 0 | 0 |  | 0 | 0 | 0 |  | a.ISE.DHC.15 Plants > 700 kWth | a.ISE.DHC.15 Plants > 700 kWth
CZ | Czech Republic | Solar thermal: Unglazed | 0 | 0 | 0 | 0 | 0 |  | 0 | 0 | 0 |  | 0 | 0 | 0 | 0 | 0 |  | 0 | 0 | 0 |  | a.ISE.DHC.15 Plants > 700 kWth | a.ISE.DHC.15 Plants > 700 kWth
CZ | Czech Republic | Solar thermal: Vaacum tube | 0 | 0 | 0 | 0 | 0 |  | 0 | 0 | 0 |  | 0 | 0 | 0 | 0 | 0 |  | 0 | 0 | 0 |  | a.ISE.DHC.15 Plants > 700 kWth | a.ISE.DHC.15 Plants > 700 kWth
CZ | Czech Republic | Heat pumps | 0 | 0 | 0 | 0 | 0 |  | 0 | 0 | 0 |  | 0 | 0 | 0 | 0 | 0 |  | 0 | 0 | 0 |  | s.ISE.DHC.1 | s.ISE.DHC.1
CZ | Czech Republic | Geothermal: total | 6.56 | 0 | 6.56 | 0 | 0 |  | 0 | 0 | 6.56 |  | 1 | 0 | 1 | 0 | 0 |  | 0 | 0 | 1 |  | 2013 - ISE.DHC.23 | 2013 - ISE.DHC.23
CZ | Czech Republic | Geothermal: heat plant | 6.56 | 0 | 6.56 | 0 | 0 |  | 0 | 0 | 6.56 |  | 1 | 0 | 1 | 0 | 0 |  | 0 | 0 | 1 |  | 2013 - ISE.DHC.23 | 2013 - ISE.DHC.23
CZ | Czech Republic | Geothermal: CHP | 0 | 0 | 0 | 0 | 0 |  | 0 | 0 | 0 |  | 0 | 0 | 0 | 0 | 0 |  | 0 | 0 | 0 |  | 2013 - ISE.DHC.23 | 2013 - ISE.DHC.23
CZ | Czech Republic | Compression refr. | 0 | 0 | 0 | 0 | 0 |  | 0 | 0 | 0 |  | 0 | 0 | 0 | 0 | 0 |  | 0 | 0 | 0 |  | 2011 - s.ISE.DHC.5 | 2011 - s.ISE.DHC.5
CZ | Czech Republic | Sorption cooling | 0 | 0 | 0 | 0 | 0 |  | 0 | 0 | 0 |  | 0 | 0 | 0 | 0 | 0 |  | 0 | 0 | 0 |  | 2011 - s.ISE.DHC.5 | 2011 - s.ISE.DHC.5
CZ | Czech Republic | Free cooling | 0 | 0 | 0 | 0 | 0 |  | 0 | 0 | 0 |  | 0 | 0 | 0 | 0 | 0 |  | 0 | 0 | 0 |  | 2011 - s.ISE.DHC.5 | 2011 - s.ISE.DHC.5
CZ | Czech Republic | Heat pumps (cooling) | 0 | 0 | 0 | 0 | 0 |  | 0 | 0 | 0 |  | 0 | 0 | 0 | 0 | 0 |  | 0 | 0 | 0 |  | 2011 - s.ISE.DHC.5 | 2011 - s.ISE.DHC.5
DK | Denmark | Boiler, gas | 4866 | 572 | 737 | 2447 | 1110 |  | 3058 | 842 | 966 |  | 446 | 203 | 103 | 129 | 11 |  | 219 | 126 | 101 |  | ISE.DHC.24 //Division per year of installation classes made using ad hoc correlation (data given in aggregated form for gas and oil boilers) | ISE.DHC.24 //Division per year of installation classes made using ad hoc correlation (data given in aggregated form for gas and oil boilers)
DK | Denmark | Boiler, oil | 5435 | 608 | 448 | 2462 | 1917 |  | 3416 | 940 | 1079 |  | 461 | 243 | 65 | 128 | 25 |  | 226 | 131 | 104 |  | ISE.DHC.24 //Division per year of installation classes made using ad hoc correlation (data given in aggregated form for gas and oil boilers) | ISE.DHC.24 //Division per year of installation classes made using ad hoc correlation (data given in aggregated form for gas and oil boilers)
DK | Denmark | Boiler, coal | 10 | 0 | 10 | 0 | 0 |  | 0 | 0 | 0 | 10 | 1 | 0 | 1 | 0 | 0 |  | 0 | 0 | 0 | 1 | ISE.DHC.24 | ISE.DHC.24
DK | Denmark | CHP Internal combustion engine | 1441 | 935 | 280 | 226 | 0 |  | 45.958 | 818.197 | 244.231 | 332.614 | 717 | 659 | 41 | 17 | 0 |  | 31 | 273 | 75 | 338 | ISE.DHC.24 | ISE.DHC.24
DK | Denmark | CHP Steam Turbine | 6627 | 12 | 43 | 796 | 5776 |  | 3782.1 | 1867.64 | 524.2 | 453.06 | 72 | 9 | 5 | 29 | 29 |  | 28 | 22 | 8 | 14 | ISE.DHC.24 | ISE.DHC.24
DK | Denmark | CHP Gas Turbine | 585 | 1 | 81 | 108 | 395 |  | 68.7 | 297.468 | 94 | 124.832 | 21 | 1 | 9 | 6 | 5 |  | 9 | 8 | 1 | 3 | ISE.DHC.24 | ISE.DHC.24
DK | Denmark | CHP CCGT | 1168 | 3 | 8 | 229 | 928 |  | 0 | 0 | 0 | 1168 | 16 | 1 | 1 | 8 | 6 |  | 3 | 12 | 0 | 1 | ISE.DHC.24 | ISE.DHC.24
DK | Denmark | CHP Nuclear Plant | 0 | 0 | 0 | 0 | 0 |  | 0 | 0 | 0 |  | 0 | 0 | 0 | 0 | 0 |  | 0 | 0 | 0 |  | s.ISE.DHC.45 / ISE.DHC.24 | s.ISE.DHC.45 / ISE.DHC.24
DK | Denmark | Boiler, electric | 375 | 29 | 42 | 214 | 90 |  | 0 | 90 | 271.96 | 13.04 | 38 | 12 | 6 | 19 | 1 |  | 0 | 1 | 35 | 2 | ISE.DHC.24 | ISE.DHC.24
DK | Denmark | Recycled process heat | 254 | 17 | 6 | 105 | 126 |  | 78 | 77.34 | 35.5 | 63.16 | 15 | 7 | 1 | 5 | 2 |  | 3 | 4 | 2 | 6 | ISE.DHC.24 | ISE.DHC.24
DK | Denmark | Boiler, biomass | 1305 | 374 | 510 | 421 | 0 |  | 0 | 0 | 0 | 1305 | 248 | 141 | 79 | 28 | 0 |  | 0 | 0 | 0 | 248 | ISE.DHC.24 | ISE.DHC.24
DK | Denmark | Waste furnace (Incineration plant) | 140 | 8 | 46 | 86 | 0 |  | 0 | 0 | 0 | 140 | 13 | 2 | 6 | 5 | 0 |  | 0 | 0 | 0 | 13 | ISE.DHC.24 | ISE.DHC.24
DK | Denmark | Solar thermal: total | 200.383 | 45.884 | 72.06 | 82.439 | 0 |  | 3.553 | 32.553 | 164.277 |  | 35 | 18 | 11 | 6 | 0 |  | 3 | 4 | 28 |  | a.ISE.DHC.15 Plants > 700 kWth | a.ISE.DHC.15 Plants > 700 kWth
DK | Denmark | Solar thermal: Flat plate | 200.383 | 45.884 | 72.06 | 82.439 | 0 |  | 3.553 | 32.553 | 164.277 |  | 35 | 18 | 11 | 6 | 0 |  | 3 | 4 | 28 |  | a.ISE.DHC.15 Plants > 700 kWth | a.ISE.DHC.15 Plants > 700 kWth
DK | Denmark | Solar thermal: Unglazed | 0 | 0 | 0 | 0 | 0 |  | 0 | 0 | 0 |  | 0 | 0 | 0 | 0 | 0 |  | 0 | 0 | 0 |  | a.ISE.DHC.15 Plants > 700 kWth | a.ISE.DHC.15 Plants > 700 kWth
DK | Denmark | Solar thermal: Vaacum tube | 0 | 0 | 0 | 0 | 0 |  | 0 | 0 | 0 |  | 0 | 0 | 0 | 0 | 0 |  | 0 | 0 | 0 |  | a.ISE.DHC.15 Plants > 700 kWth | a.ISE.DHC.15 Plants > 700 kWth
DK | Denmark | Heat pumps | 5.113 | 5.113 | 0 | 0 | 0 |  | 1.163 | 0 | 3.95 |  | 6 | 6 | 0 | 0 | 0 |  | 1 | 0 | 5 |  | ISE.DHC.24 | ISE.DHC.24
DK | Denmark | Geothermal: total | 33.2 | 0 | 7 | 26.2 | 0 |  | 7 | 0 | 26.2 |  | 3 | 0 | 1 | 2 | 0 |  | 1 | 0 | 2 |  | 2013 - ISE.DHC.23 | 2013 - ISE.DHC.23
DK | Denmark | Geothermal: heat plant | 33.2 | 0 | 7 | 26.2 | 0 |  | 7 | 0 | 26.2 |  | 3 | 0 | 1 | 2 | 0 |  | 1 | 0 | 2 |  | 2013 - ISE.DHC.23 | 2013 - ISE.DHC.23
DK | Denmark | Geothermal: CHP | 0 | 0 | 0 | 0 | 0 |  | 0 | 0 | 0 |  | 0 | 0 | 0 | 0 | 0 |  | 0 | 0 | 0 |  | 2013 - ISE.DHC.23 | 2013 - ISE.DHC.23
DK | Denmark | Compression refr.
DK | Denmark | Sorption cooling
DK | Denmark | Free cooling
DK | Denmark | Heat pumps (cooling)
EE | Estonia | Boiler, gas | 3066 | 0 | 0 | 0 | 0 | 3066 | 0 | 0 | 0 | 3066 | 1570 | 0 | 0 | 0 | 0 | 1570 | 0 | 0 | 0 | 1570 | s.ISE.DHC.66 | s.ISE.DHC.66
EE | Estonia | Boiler, oil | 1224 | 0 | 0 | 0 | 0 | 1224 | 0 | 0 | 0 | 1224 | 1242 | 0 | 0 | 0 | 0 | 1242 | 0 | 0 | 0 | 1242 | s.ISE.DHC.66 | s.ISE.DHC.66
EE | Estonia | Boiler, coal | 41 | 0 | 0 | 0 | 0 | 41 | 0 | 0 | 0 | 41 | 97 | 0 | 0 | 0 | 0 | 97 | 0 | 0 | 0 | 97 | s.ISE.DHC.66 | s.ISE.DHC.66
EE | Estonia | CHP Internal combustion engine | 17 | 0 | 0 | 0 | 0 | 17 | 0 | 0 | 0 | 17 | 13 | 0 | 0 | 0 | 0 | 13 | 0 | 0 | 0 | 13 | s.ISE.DHC.66 | s.ISE.DHC.66
EE | Estonia | CHP Steam Turbine | 731 | 0 | 0 | 0 | 0 | 731 | 0 | 0 | 0 | 731 | 10 | 0 | 0 | 0 | 0 | 10 | 0 | 0 | 0 | 10 | s.ISE.DHC.66 | s.ISE.DHC.66
EE | Estonia | CHP Gas Turbine | 0 | 0 | 0 | 0 | 0 |  | 0 | 0 | 0 |  | 0 | 0 | 0 | 0 | 0 |  | 0 | 0 | 0 |  | s.ISE.DHC.66 | s.ISE.DHC.66
EE | Estonia | CHP CCGT | 0 | 0 | 0 | 0 | 0 |  | 0 | 0 | 0 |  | 0 | 0 | 0 | 0 | 0 |  | 0 | 0 | 0 |  | s.ISE.DHC.66 | s.ISE.DHC.66
EE | Estonia | CHP Nuclear Plant | 0 | 0 | 0 | 0 | 0 |  | 0 | 0 | 0 |  | 0 | 0 | 0 | 0 | 0 |  | 0 | 0 | 0 |  | s.ISE.DHC.45 | s.ISE.DHC.45
EE | Estonia | Boiler, electric | 23 | 0 | 0 | 0 | 0 | 23 | 0 | 0 | 0 | 23 | 186 | 0 | 0 | 0 | 0 | 186 | 0 | 0 | 0 | 186 | s.ISE.DHC.66 | s.ISE.DHC.66
EE | Estonia | Recycled process heat | 0 | 0 | 0 | 0 | 0 |  | 0 | 0 | 0 |  | 0 | 0 | 0 | 0 | 0 |  | 0 | 0 | 0 |  | s.ISE.DHC.1 | s.ISE.DHC.1
EE | Estonia | Boiler, biomass | 2 | 0 | 0 | 0 | 0 | 2 | 0 | 0 | 0 | 2 | 3 | 0 | 0 | 0 | 0 | 3 | 0 | 0 | 0 | 3 | s.ISE.DHC.66 | s.ISE.DHC.66
EE | Estonia | Waste furnace (Incineration plant) | 0 | 0 | 0 | 0 | 0 |  | 0 | 0 | 0 |  | 0 | 0 | 0 | 0 | 0 |  | 0 | 0 | 0 |  | s.ISE.DHC.30 / s.ISE.DHC.27 / ISE.DHC.31 //First one inaugurated in 2013 | s.ISE.DHC.30 / s.ISE.DHC.27 / ISE.DHC.31//First one inaugurated in 2013
EE | Estonia | Solar thermal: total | 0 | 0 | 0 | 0 | 0 |  | 0 | 0 | 0 |  | 0 | 0 | 0 | 0 | 0 |  | 0 | 0 | 0 |  | a.ISE.DHC.15 Plants > 700 kWth | a.ISE.DHC.15 Plants > 700 kWth
EE | Estonia | Solar thermal: Flat plate | 0 | 0 | 0 | 0 | 0 |  | 0 | 0 | 0 |  | 0 | 0 | 0 | 0 | 0 |  | 0 | 0 | 0 |  | a.ISE.DHC.15 Plants > 700 kWth | a.ISE.DHC.15 Plants > 700 kWth
EE | Estonia | Solar thermal: Unglazed | 0 | 0 | 0 | 0 | 0 |  | 0 | 0 | 0 |  | 0 | 0 | 0 | 0 | 0 |  | 0 | 0 | 0 |  | a.ISE.DHC.15 Plants > 700 kWth | a.ISE.DHC.15 Plants > 700 kWth
EE | Estonia | Solar thermal: Vaacum tube | 0 | 0 | 0 | 0 | 0 |  | 0 | 0 | 0 |  | 0 | 0 | 0 | 0 | 0 |  | 0 | 0 | 0 |  | a.ISE.DHC.15 Plants > 700 kWth | a.ISE.DHC.15 Plants > 700 kWth
EE | Estonia | Heat pumps | 0 | 0 | 0 | 0 | 0 |  | 0 | 0 | 0 |  | 0 | 0 | 0 | 0 | 0 |  | 0 | 0 | 0 |  | s.ISE.DHC.1 | s.ISE.DHC.1
EE | Estonia | Geothermal: total | 0 | 0 | 0 | 0 | 0 |  | 0 | 0 | 0 |  | 0 | 0 | 0 | 0 | 0 |  | 0 | 0 | 0 |  | 2013 - ISE.DHC.23 | 2013 - ISE.DHC.23
EE | Estonia | Geothermal: heat plant | 0 | 0 | 0 | 0 | 0 |  | 0 | 0 | 0 |  | 0 | 0 | 0 | 0 | 0 |  | 0 | 0 | 0 |  | 2013 - ISE.DHC.23 | 2013 - ISE.DHC.23
EE | Estonia | Geothermal: CHP | 0 | 0 | 0 | 0 | 0 |  | 0 | 0 | 0 |  | 0 | 0 | 0 | 0 | 0 |  | 0 | 0 | 0 |  | 2013 - ISE.DHC.23 | 2013 - ISE.DHC.23
EE | Estonia | Compression refr. | 0 | 0 | 0 | 0 | 0 |  | 0 | 0 | 0 |  | 0 | 0 | 0 | 0 | 0 |  | 0 | 0 | 0 |  | s.ISE.DHC.6 | s.ISE.DHC.6
EE | Estonia | Sorption cooling | 0 | 0 | 0 | 0 | 0 |  | 0 | 0 | 0 |  | 0 | 0 | 0 | 0 | 0 |  | 0 | 0 | 0 |  | s.ISE.DHC.6 | s.ISE.DHC.6
EE | Estonia | Free cooling | 0 | 0 | 0 | 0 | 0 |  | 0 | 0 | 0 |  | 0 | 0 | 0 | 0 | 0 |  | 0 | 0 | 0 |  | s.ISE.DHC.6 | s.ISE.DHC.6
EE | Estonia | Heat pumps (cooling) | 0 | 0 | 0 | 0 | 0 |  | 0 | 0 | 0 |  | 0 | 0 | 0 | 0 | 0 |  | 0 | 0 | 0 |  | s.ISE.DHC.6 | s.ISE.DHC.6
FI | Finland | Boiler, gas | 5506.3 | 0 | 0 | 0 | 0 | 5506.3 | 0 | 0 | 0 | 5506.3 | 314 | 0 | 0 | 0 | 0 | 314 | 0 | 0 | 0 | 314 | s.ISE.DHC.51 | s.ISE.DHC.51
FI | Finland | Boiler, oil | 8306.6 | 0 | 0 | 0 | 0 | 8306.6 | 0 | 0 | 0 | 8306.6 | 641 | 0 | 0 | 0 | 0 | 641 | 0 | 0 | 0 | 641 | s.ISE.DHC.51 | s.ISE.DHC.51
FI | Finland | Boiler, coal | 1039 | 0 | 0 | 0 | 0 | 1039 | 0 | 0 | 0 | 1039 | 10 | 0 | 0 | 0 | 0 | 10 | 0 | 0 | 0 | 10 | s.ISE.DHC.51 | s.ISE.DHC.51
FI | Finland | CHP Internal combustion engine | 72.5 | 0 | 0 | 0 | 0 | 72.5 | 0 | 0 | 0 | 72.5 | 8 | 0 | 0 | 0 | 0 | 8 | 0 | 0 | 0 | 8 | s.ISE.DHC.51 | s.ISE.DHC.51
FI | Finland | CHP Steam Turbine | 6862 | 3.1 | 28 | 633.7 | 6196.9 |  | 4596.2 | 690.6 | 1574.9 |  | 114 | 2 | 6 | 33 | 73 |  | 74 | 15 | 25 |  | s.ISE.DHC.51 | s.ISE.DHC.51
FI | Finland | CHP Gas Turbine | 329 | 0 | 0 | 0 | 0 | 329 | 0 | 0 | 0 | 329 | 14 | 0 | 0 | 0 | 0 | 14 | 0 | 0 | 0 | 14 | s.ISE.DHC.51 | s.ISE.DHC.51
FI | Finland | CHP CCGT
FI | Finland | CHP Nuclear Plant | 0 | 0 | 0 | 0 | 0 |  | 0 | 0 | 0 |  | 0 | 0 | 0 | 0 | 0 |  | 0 | 0 | 0 |  | s.ISE.DHC.1 | s.ISE.DHC.1
FI | Finland | Boiler, electric | 287.6 | 0 | 0 | 0 | 0 | 287.6 | 0 | 0 | 0 | 287.6 | 9 | 0 | 0 | 0 | 0 | 9 | 0 | 0 | 0 | 9 | s.ISE.DHC.51 | s.ISE.DHC.51
FI | Finland | Recycled process heat | 51.1 | 0 | 0 | 0 | 0 | 51.1 | 0 | 0 | 0 | 51.1 | 5 | 0 | 0 | 0 | 0 | 5 | 0 | 0 | 0 | 5 | s.ISE.DHC.51 | s.ISE.DHC.51
FI | Finland | Boiler, biomass | 2716.6 | 0 | 0 | 0 | 0 | 2716.6 | 0 | 0 | 0 | 2716.6 | 265 | 0 | 0 | 0 | 0 | 265 | 0 | 0 | 0 | 265 | s.ISE.DHC.51 | s.ISE.DHC.51
FI | Finland | Waste furnace (Incineration plant) | 218 | 0 | 0 | 0 | 0 | 218 | 0 | 0 | 0 | 218 | 8 | 0 | 0 | 0 | 0 | 8 | 0 | 0 | 0 | 8 | s.ISE.DHC.51 | s.ISE.DHC.51
FI | Finland | Solar thermal: total | 1.771 | 1.771 | 0 | 0 | 0 |  | 0.77 | 1.001 | 0 |  | 2 | 2 | 0 | 0 | 0 |  | 1 | 1 | 0 |  | a.ISE.DHC.15 Plants > 700 kWth | a.ISE.DHC.15 Plants > 700 kWth
FI | Finland | Solar thermal: Flat plate | 1.771 | 1.771 | 0 | 0 | 0 |  | 0.77 | 1.001 | 0 |  | 2 | 2 | 0 | 0 | 0 |  | 1 | 1 | 0 |  | a.ISE.DHC.15 Plants > 700 kWth | a.ISE.DHC.15 Plants > 700 kWth
FI | Finland | Solar thermal: Unglazed | 0 | 0 | 0 | 0 | 0 |  | 0 | 0 | 0 |  | 0 | 0 | 0 | 0 | 0 |  | 0 | 0 | 0 |  | a.ISE.DHC.15 Plants > 700 kWth | a.ISE.DHC.15 Plants > 700 kWth
FI | Finland | Solar thermal: Vaacum tube | 0 | 0 | 0 | 0 | 0 |  | 0 | 0 | 0 |  | 0 | 0 | 0 | 0 | 0 |  | 0 | 0 | 0 |  | a.ISE.DHC.15 Plants > 700 kWth | a.ISE.DHC.15 Plants > 700 kWth
FI | Finland | Heat pumps | 128.1 | 0 | 0 | 0 | 0 | 128.1 | 0 | 0 | 0 | 128.1 | 12 | 0 | 0 | 0 | 0 | 12 | 0 | 0 | 0 | 12 | s.ISE.DHC.51 /Only big heat pumps, plant size | s.ISE.DHC.51 /Only big heat pumps, plant size
FI | Finland | Geothermal: total | 0 | 0 | 0 | 0 | 0 |  | 0 | 0 | 0 |  | 0 | 0 | 0 | 0 | 0 |  | 0 | 0 | 0 |  | 2013 - ISE.DHC.23 | 2013 - ISE.DHC.23
FI | Finland | Geothermal: heat plant | 0 | 0 | 0 | 0 | 0 |  | 0 | 0 | 0 |  | 0 | 0 | 0 | 0 | 0 |  | 0 | 0 | 0 |  | 2013 - ISE.DHC.23 | 2013 - ISE.DHC.23
FI | Finland | Geothermal: CHP | 0 | 0 | 0 | 0 | 0 |  | 0 | 0 | 0 |  | 0 | 0 | 0 | 0 | 0 |  | 0 | 0 | 0 |  | 2013 - ISE.DHC.23 | 2013 - ISE.DHC.23
FI | Finland | Compression refr. | 25.2 | 25.2 | 0 | 0 | 0 |  | 0 | 0 | 25.2 |  | 17 | 17 | 0 | 0 | 0 |  | 0 | 0 | 17 |  | s.ISE.DHC.51 | s.ISE.DHC.51
FI | Finland | Sorption cooling | 35 | 35 | 0 | 0 | 0 |  | 0 | 0 | 35 |  | 10 | 10 | 0 | 0 | 0 |  | 0 | 0 | 10 |  | s.ISE.DHC.51 | s.ISE.DHC.51
FI | Finland | Free cooling | 114.6 | 9.6 | 0 | 105 | 0 |  | 0 | 0 | 114.6 |  | 6 | 3 | 0 | 3 | 0 |  | 0 | 0 | 6 |  | s.ISE.DHC.51 | s.ISE.DHC.51
FI | Finland | Heat pumps (cooling) | 72.5 | 12.5 | 0 | 60 | 0 |  | 0 | 0 | 72.5 |  | 10 | 5 | 0 | 5 | 0 |  | 0 | 0 | 10 |  | s.ISE.DHC.51 | s.ISE.DHC.51
FR | France | Boiler, gas
FR | France | Boiler, oil
FR | France | Boiler, coal
FR | France | CHP Internal combustion engine
FR | France | CHP Steam Turbine
FR | France | CHP Gas Turbine
FR | France | CHP CCGT
FR | France | CHP Nuclear Plant | 0 | 0 | 0 | 0 | 0 |  | 0 | 0 | 0 |  | 0 | 0 | 0 | 0 | 0 |  | 0 | 0 | 0 |  | s.ISE.DHC.1 | s.ISE.DHC.1
FR | France | Boiler, electric
FR | France | Recycled process heat
FR | France | Boiler, biomass
FR | France | Waste furnace (Incineration plant)
FR | France | Solar thermal: total | 4.526 | 4.526 | 0 | 0 | 0 |  | 0 | 0 | 4.526 |  | 3 | 3 | 0 | 0 | 0 |  | 0 | 0 | 3 |  | a.ISE.DHC.15 Plants > 700 kWth | a.ISE.DHC.15 Plants > 700 kWth
FR | France | Solar thermal: Flat plate | 4.526 | 4.526 | 0 | 0 | 0 |  | 0 | 0 | 4.526 |  | 3 | 3 | 0 | 0 | 0 |  | 0 | 0 | 3 |  | a.ISE.DHC.15 Plants > 700 kWth | a.ISE.DHC.15 Plants > 700 kWth
FR | France | Solar thermal: Unglazed | 0 | 0 | 0 | 0 | 0 |  | 0 | 0 | 0 |  | 0 | 0 | 0 | 0 | 0 |  | 0 | 0 | 0 |  | a.ISE.DHC.15 Plants > 700 kWth | a.ISE.DHC.15 Plants > 700 kWth
FR | France | Solar thermal: Vaacum tube | 0 | 0 | 0 | 0 | 0 |  | 0 | 0 | 0 |  | 0 | 0 | 0 | 0 | 0 |  | 0 | 0 | 0 |  | a.ISE.DHC.15 Plants > 700 kWth | a.ISE.DHC.15 Plants > 700 kWth
FR | France | Heat pumps
FR | France | Geothermal: total | 319.5 | 43 | 123.2 | 153.3 | 0 |  | 238.8 | 0 | 80.7 |  | 45 | 15 | 17 | 13 | 0 |  | 35 | 0 | 10 |  | 2013 - ISE.DHC.23 | 2013 - ISE.DHC.23
FR | France | Geothermal: heat plant | 319.5 | 43 | 123.2 | 153.3 | 0 |  | 238.8 | 0 | 80.7 |  | 45 | 15 | 17 | 13 | 0 |  | 35 | 0 | 10 |  | 2013 - ISE.DHC.23 | 2013 - ISE.DHC.23
FR | France | Geothermal: CHP | 0 | 0 | 0 | 0 | 0 |  | 0 | 0 | 0 |  | 0 | 0 | 0 | 0 | 0 |  | 0 | 0 | 0 |  | 2013 - ISE.DHC.23 | 2013 - ISE.DHC.23
FR | France | Compression refr. | 649.5402 | 0 | 0 | 0 | 0 | 649.5402 | 0 | 0 | 0 | 649.5402 | [10 empty] | a.ISE.DHC.1 //Division of the total cooling installed capacity performed from the division of the energy produced (96% Compression-4% Absorption) + full-load hours abs 60% higher than comp)
FR | France | Sorption cooling | 18.9598 | 0 | 0 | 0 | 0 | 18.9598 | 0 | 0 | 0 | 18.9598 | [10 empty] | a.ISE.DHC.1 //Division of the total cooling installed capacity performed from the division of the energy produced (96% Compression-4% Absorption) + full-load hours abs 60% higher than comp)
FR | France | Free cooling | 0 | 0 | 0 | 0 | 0 |  | 0 | 0 | 0 |  | 0 | 0 | 0 | 0 | 0 |  | 0 | 0 | 0 |  | s.ISE.DHC.1 | s.ISE.DHC.1
FR | France | Heat pumps (cooling) | 0 | 0 | 0 | 0 | 0 |  | 0 | 0 | 0 |  | 0 | 0 | 0 | 0 | 0 |  | 0 | 0 | 0 |  | s.ISE.DHC.1 | s.ISE.DHC.1
DE | Germany | Boiler, gas | 12948.42 | 0 | 0 | 0 | 0 | 12948.42 | 0 | 0 | 0 | 12948.42 | 1446.7508 | 0 | 0 | 0 | 0 | 1446.7508 | 0 | 0 | 0 | 1446.7508 | a.ISE.DHC.57 // Calculation is based on percentage of heat delivery, which is multiplied with total capacity | a.ISE.DHC.57 // Calculation is based on percentage of heat delivery, which is multiplied with total capacity
DE | Germany | Boiler, oil | 966.3 | 0 | 0 | 0 | 0 | 966.3 | 0 | 0 | 0 | 966.3 | 107.9665 | 0 | 0 | 0 | 0 | 107.9665 | 0 | 0 | 0 | 107.9665 | a.ISE.DHC.57 // Calculation is based on percentage of heat delivery, which is multiplied with total capacity | a.ISE.DHC.57 // Calculation is based on percentage of heat delivery, which is multiplied with total capacity
DE | Germany | Boiler, coal | 966.3 | 0 | 0 | 0 | 0 | 966.3 | 0 | 0 | 0 | 966.3 | 107.9665 | 0 | 0 | 0 | 0 | 107.9665 | 0 | 0 | 0 | 107.9665 | a.ISE.DHC.57 // Calculation is based on percentage of heat delivery, which is multiplied with total capacity | a.ISE.DHC.57 // Calculation is based on percentage of heat delivery, which is multiplied with total capacity
DE | Germany | CHP Internal combustion engine | 730 | 0 | 0 | 0 | 0 | 730 | 0 | 0 | 0 | 730 | 730 | 0 | 0 | 0 | 0 | 730 | 0 | 0 | 0 | 730 | a.ISE.DHC.57 //Capacity calculated with average capacity of technology; | a.ISE.DHC.57 //Capacity calculated with average capacity of technology;
DE | Germany | CHP Steam Turbine | 13042 | 0 | 0 | 0 | 0 | 13042 | 0 | 0 | 0 | 13042 | 116 | 0 | 0 | 0 | 0 | 116 | 0 | 0 | 0 | 116 | a.ISE.DHC.57 //Capacity calculated with average capacity of technology; | a.ISE.DHC.57 //Capacity calculated with average capacity of technology;
DE | Germany | CHP Gas Turbine | 1426 | 0 | 0 | 0 | 0 | 1426 | 0 | 0 | 0 | 1426 | 31 | 0 | 0 | 0 | 0 | 31 | 0 | 0 | 0 | 31 | a.ISE.DHC.57 //Capacity calculated with average capacity of technology; | a.ISE.DHC.57 //Capacity calculated with average capacity of technology;
DE | Germany | CHP CCGT | 4458 | 0 | 0 | 0 | 0 | 4458 | 0 | 0 | 0 | 4458 | 39 | 0 | 0 | 0 | 0 | 39 | 0 | 0 | 0 | 39 | a.ISE.DHC.57 //Capacity calculated with average capacity of technology; | a.ISE.DHC.57 //Capacity calculated with average capacity of technology;
DE | Germany | CHP Nuclear Plant | 0 | 0 | 0 | 0 | 0 |  | 0 | 0 | 0 |  | 0 | 0 | 0 | 0 | 0 |  | 0 | 0 | 0 |  | s.ISE.DHC.1 | s.ISE.DHC.1
DE | Germany | Boiler, electric
DE | Germany | Recycled process heat | 5142 | 0 | 0 | 0 | 0 | 5142 | 0 | 0 | 0 | 5142 | [10 empty] | ISE.DHC.57/ "Fremdbezugleistung" (capacity for heat delivery from third parties)
DE | Germany | Boiler, biomass | 193.26 | 0 | 0 | 0 | 0 | 193.26 | 0 | 0 | 0 | 193.26 | 21.5933 | 0 | 0 | 0 | 0 | 21.5933 | 0 | 0 | 0 | 21.5933 | a.ISE.DHC.57 // Calculation is based on percentage of heat delivery, which is multiplied with total capacity | a.ISE.DHC.57 // Calculation is based on percentage of heat delivery, which is multiplied with total capacity
DE | Germany | Waste furnace (Incineration plant) | 4251.72 | 0 | 0 | 0 | 0 | 4251.72 | 0 | 0 | 0 | 4251.72 | [10 empty] | ISE.DHC.57
DE | Germany | Solar thermal: total | 22.985 | 17.875 | 5.11 | 0 | 0 |  | 0 | 13.794 | 9.191 |  | 12 | 11 | 1 | 0 | 0 |  | 0 | 8 | 4 |  | a.ISE.DHC.15 Plants > 700 kWth | a.ISE.DHC.15 Plants > 700 kWth
DE | Germany | Solar thermal: Flat plate | 22.054 | 16.944 | 5.11 | 0 | 0 |  | 0 | 13.794 | 8.26 |  | 11 | 10 | 1 | 0 | 0 |  | 0 | 8 | 3 |  | a.ISE.DHC.15 Plants > 700 kWth | a.ISE.DHC.15 Plants > 700 kWth
DE | Germany | Solar thermal: Unglazed | 0 | 0 | 0 | 0 | 0 |  | 0 | 0 | 0 |  | 0 | 0 | 0 | 0 | 0 |  | 0 | 0 | 0 |  | a.ISE.DHC.15 Plants > 700 kWth | a.ISE.DHC.15 Plants > 700 kWth
DE | Germany | Solar thermal: Vaacum tube | 0.931 | 0.931 | 0 | 0 | 0 |  | 0 | 0 | 0.931 |  | 1 | 1 | 0 | 0 | 0 |  | 0 | 0 | 1 |  | a.ISE.DHC.15 Plants > 700 kWth | a.ISE.DHC.15 Plants > 700 kWth
DE | Germany | Heat pumps | 0 | 0 | 0 | 0 | 0 |  | 0 | 0 | 0 |  | 0 | 0 | 0 | 0 | 0 |  | 0 | 0 | 0 |  | s.ISE.DHC.1 | s.ISE.DHC.1
DE | Germany | Geothermal: total | 270.5 | 15.8 | 54.5 | 200.2 | 0 |  | 5.1 | 30.45 | 234.95 |  | 25 | 7 | 8 | 10 | 0 |  | 2 | 5 | 18 |  | 2013 - ISE.DHC.23 | 2013 - ISE.DHC.23
DE | Germany | Geothermal: heat plant | 183 | 15.8 | 44 | 123.2 | 0 |  | 5.1 | 30.45 | 147.45 |  | 21 | 7 | 6 | 8 | 0 |  | 2 | 5 | 14 |  | 2013 - ISE.DHC.23 / 2013 - ISE.DHC.25 | 2013 - ISE.DHC.23 / 2013 - ISE.DHC.25
DE | Germany | Geothermal: CHP | 87.5 | 0 | 10.5 | 77 | 0 |  | 0 | 0 | 87.5 |  | 4 | 0 | 2 | 2 | 0 |  | 0 | 0 | 4 |  | 2013 - ISE.DHC.23 / 2013 - ISE.DHC.25 | 2013 - ISE.DHC.23 / 2013 - ISE.DHC.25
DE | Germany | Compression refr. | 57.6 | 0 | 0 | 0 | 0 | 57.6 | 0 | 0 | 0 | 57.6 | 48 | 0 | 0 | 0 | 0 | 48 | 0 | 0 | 0 | 48 | ISE.DHC.57/ Average capacity 1.2 MWth | ISE.DHC.57
DE | Germany | Sorption cooling | 43.2 | 0 | 0 | 0 | 0 | 43.2 | 0 | 0 | 0 | 43.2 | 36 | 0 | 0 | 0 | 0 | 36 | 0 | 0 | 0 | 36 | ISE.DHC.57/ Average capacity 1.2 MWth | ISE.DHC.57
DE | Germany | Free cooling
DE | Germany | Heat pumps (cooling)
EL | Greece | Boiler, gas
EL | Greece | Boiler, oil
EL | Greece | Boiler, coal
EL | Greece | CHP Internal combustion engine
EL | Greece | CHP Steam Turbine
EL | Greece | CHP Gas Turbine
EL | Greece | CHP CCGT
EL | Greece | CHP Nuclear Plant | 0 | 0 | 0 | 0 | 0 |  | 0 | 0 | 0 |  | 0 | 0 | 0 | 0 | 0 |  | 0 | 0 | 0 |  | s.ISE.DHC.45 | s.ISE.DHC.45
EL | Greece | Boiler, electric
EL | Greece | Recycled process heat
EL | Greece | Boiler, biomass
EL | Greece | Waste furnace (Incineration plant) | 0 | 0 | 0 | 0 | 0 |  | 0 | 0 | 0 |  | 0 | 0 | 0 | 0 | 0 |  | 0 | 0 | 0 |  | ISE.DHC.32 / ISE.DHC.30 / ISE.DHC.31 | ISE.DHC.32 / ISE.DHC.30 / ISE.DHC.31
EL | Greece | Solar thermal: total | 7.126 | 7.126 | 0 | 0 | 0 |  | 0 | 7.126 | 0 |  | 5 | 5 | 0 | 0 | 0 |  | 0 | 5 | 0 |  | a.ISE.DHC.15 Plants > 700 kWth | a.ISE.DHC.15 Plants > 700 kWth
EL | Greece | Solar thermal: Flat plate | 7.126 | 7.126 | 0 | 0 | 0 |  | 0 | 7.126 | 0 |  | 5 | 5 | 0 | 0 | 0 |  | 0 | 5 | 0 |  | a.ISE.DHC.15 Plants > 700 kWth | a.ISE.DHC.15 Plants > 700 kWth
EL | Greece | Solar thermal: Unglazed | 0 | 0 | 0 | 0 | 0 |  | 0 | 0 | 0 |  | 0 | 0 | 0 | 0 | 0 |  | 0 | 0 | 0 |  | a.ISE.DHC.15 Plants > 700 kWth | a.ISE.DHC.15 Plants > 700 kWth
EL | Greece | Solar thermal: Vaacum tube | 0 | 0 | 0 | 0 | 0 |  | 0 | 0 | 0 |  | 0 | 0 | 0 | 0 | 0 |  | 0 | 0 | 0 |  | a.ISE.DHC.15 Plants > 700 kWth | a.ISE.DHC.15 Plants > 700 kWth
EL | Greece | Heat pumps
EL | Greece | Geothermal: total | 0 | 0 | 0 | 0 | 0 |  | 0 | 0 | 0 |  | 0 | 0 | 0 | 0 | 0 |  | 0 | 0 | 0 |  | 2013 - ISE.DHC.23 | 2013 - ISE.DHC.23
EL | Greece | Geothermal: heat plant | 0 | 0 | 0 | 0 | 0 |  | 0 | 0 | 0 |  | 0 | 0 | 0 | 0 | 0 |  | 0 | 0 | 0 |  | 2013 - ISE.DHC.23 | 2013 - ISE.DHC.23
EL | Greece | Geothermal: CHP | 0 | 0 | 0 | 0 | 0 |  | 0 | 0 | 0 |  | 0 | 0 | 0 | 0 | 0 |  | 0 | 0 | 0 |  | 2013 - ISE.DHC.23 | 2013 - ISE.DHC.23
EL | Greece | Compression refr. | 0 | 0 | 0 | 0 | 0 |  | 0 | 0 | 0 |  | 0 | 0 | 0 | 0 | 0 |  | 0 | 0 | 0 |  | 2011 - s.ISE.DHC.5 | 2011 - s.ISE.DHC.5
EL | Greece | Sorption cooling | 0 | 0 | 0 | 0 | 0 |  | 0 | 0 | 0 |  | 0 | 0 | 0 | 0 | 0 |  | 0 | 0 | 0 |  | 2011 - s.ISE.DHC.5 | 2011 - s.ISE.DHC.5
EL | Greece | Free cooling | 0 | 0 | 0 | 0 | 0 |  | 0 | 0 | 0 |  | 0 | 0 | 0 | 0 | 0 |  | 0 | 0 | 0 |  | 2011 - s.ISE.DHC.5 | 2011 - s.ISE.DHC.5
EL | Greece | Heat pumps (cooling) | 0 | 0 | 0 | 0 | 0 |  | 0 | 0 | 0 |  | 0 | 0 | 0 | 0 | 0 |  | 0 | 0 | 0 |  | 2011 - s.ISE.DHC.5 | 2011 - s.ISE.DHC.5
HU | Hungary | Boiler, gas
HU | Hungary | Boiler, oil
HU | Hungary | Boiler, coal
HU | Hungary | CHP Internal combustion engine
HU | Hungary | CHP Steam Turbine
HU | Hungary | CHP Gas Turbine
HU | Hungary | CHP CCGT
HU | Hungary | CHP Nuclear Plant | [10 empty] | 1 | 0 | 0 | 0 | 0 | 1 | 1 | 0 | 0 |  |  | s.ISE.DHC.50
HU | Hungary | Boiler, electric
HU | Hungary | Recycled process heat
HU | Hungary | Boiler, biomass
HU | Hungary | Waste furnace (Incineration plant) | 140 | 0 | 0 | 0 | 140 |  | 0 | 0 | 140 |  | 1 | 0 | 0 | 0 | 1 |  | 0 | 0 | 1 |  | a.ISE.DHC.31 //Might be an understatement (only Bratislava´s Incinerator considered) | a.ISE.DHC.31 //Might be an overstatement (only Bratislava´s Incinerator considered)
HU | Hungary | Solar thermal: total | 0 | 0 | 0 | 0 | 0 |  | 0 | 0 | 0 |  | 0 | 0 | 0 | 0 | 0 |  | 0 | 0 | 0 |  | a.ISE.DHC.15 Plants > 700 kWth | a.ISE.DHC.15 Plants > 700 kWth
HU | Hungary | Solar thermal: Flat plate | 0 | 0 | 0 | 0 | 0 |  | 0 | 0 | 0 |  | 0 | 0 | 0 | 0 | 0 |  | 0 | 0 | 0 |  | a.ISE.DHC.15 Plants > 700 kWth | a.ISE.DHC.15 Plants > 700 kWth
HU | Hungary | Solar thermal: Unglazed | 0 | 0 | 0 | 0 | 0 |  | 0 | 0 | 0 |  | 0 | 0 | 0 | 0 | 0 |  | 0 | 0 | 0 |  | a.ISE.DHC.15 Plants > 700 kWth | a.ISE.DHC.15 Plants > 700 kWth
HU | Hungary | Solar thermal: Vaacum tube | 0 | 0 | 0 | 0 | 0 |  | 0 | 0 | 0 |  | 0 | 0 | 0 | 0 | 0 |  | 0 | 0 | 0 |  | a.ISE.DHC.15 Plants > 700 kWth | a.ISE.DHC.15 Plants > 700 kWth
HU | Hungary | Heat pumps | 0 | 0 | 0 | 0 | 0 |  | 0 | 0 | 0 |  | 0 | 0 | 0 | 0 | 0 |  | 0 | 0 | 0 |  | s.ISE.DHC.1 | s.ISE.DHC.1
HU | Hungary | Geothermal: total | 198.27 | 30.91 | 12.3 | 47.77 | 107.29 |  | 52.29 | 19.2 | 101.54 | 25.24 | 21 | 14 | 2 | 3 | 2 |  | 1 | 2 | 13 | 5 | 2013 - ISE.DHC.23 | 2013 - ISE.DHC.23
HU | Hungary | Geothermal: heat plant | 198.27 | 30.91 | 12.3 | 47.77 | 107.29 |  | 52.29 | 19.2 | 101.54 | 25.24 | 21 | 14 | 2 | 3 | 2 |  | 1 | 2 | 13 | 5 | 2013 - ISE.DHC.23 | 2013 - ISE.DHC.23
HU | Hungary | Geothermal: CHP | 0 | 0 | 0 | 0 | 0 |  | 0 | 0 | 0 |  | 0 | 0 | 0 | 0 | 0 |  | 0 | 0 | 0 |  | 2013 - ISE.DHC.23 | 2013 - ISE.DHC.23
HU | Hungary | Compression refr. | 3.7239 | 0 | 0 | 0 | 0 | 3.7239 | 0 | 0 | 0 | 3.7239 | [10 empty] | a.ISE.DHC.1 //Division of the total cooling installed capacity performed from the division of the energy produced provided for 2013 (46% Compression-54% Absorption) + full-load hours abs 60% higher than comp)
HU | Hungary | Sorption cooling | 2.7761 | 0 | 0 | 0 | 0 | 2.7761 | 0 | 0 | 0 | 2.7761 | [10 empty] | a.ISE.DHC.1 //Division of the total cooling installed capacity performed from the division of the energy produced provided for 2013 (46% Compression-54% Absorption) + full-load hours abs 60% higher than comp)
HU | Hungary | Free cooling | 0 | 0 | 0 | 0 | 0 |  | 0 | 0 | 0 |  | 0 | 0 | 0 | 0 | 0 |  | 0 | 0 | 0 |  | 2013 -s.ISE.DHC.1 | 2013 -s.ISE.DHC.1
HU | Hungary | Heat pumps (cooling) | 0 | 0 | 0 | 0 | 0 |  | 0 | 0 | 0 |  | 0 | 0 | 0 | 0 | 0 |  | 0 | 0 | 0 |  | 2013 -s.ISE.DHC.1 | 2013 -s.ISE.DHC.1
IS | Iceland | Boiler, gas
IS | Iceland | Boiler, oil
IS | Iceland | Boiler, coal
IS | Iceland | CHP Internal combustion engine | 0 | 0 | 0 | 0 | 0 |  | 0 | 0 | 0 |  | 0 | 0 | 0 | 0 | 0 |  | 0 | 0 | 0 |  | s.ISE.DHC.1 | s.ISE.DHC.1
IS | Iceland | CHP Steam Turbine
IS | Iceland | CHP Gas Turbine | 0 | 0 | 0 | 0 | 0 |  | 0 | 0 | 0 |  | 0 | 0 | 0 | 0 | 0 |  | 0 | 0 | 0 |  | s.ISE.DHC.1 | s.ISE.DHC.1
IS | Iceland | CHP CCGT
IS | Iceland | CHP Nuclear Plant | 0 | 0 | 0 | 0 | 0 |  | 0 | 0 | 0 |  | 0 | 0 | 0 | 0 | 0 |  | 0 | 0 | 0 |  | s.ISE.DHC.45 | s.ISE.DHC.45
IS | Iceland | Boiler, electric
IS | Iceland | Recycled process heat | 0 | 0 | 0 | 0 | 0 |  | 0 | 0 | 0 |  | 0 | 0 | 0 | 0 | 0 |  | 0 | 0 | 0 |  | s.ISE.DHC.1 | s.ISE.DHC.1
IS | Iceland | Boiler, biomass
IS | Iceland | Waste furnace (Incineration plant)
IS | Iceland | Solar thermal: total | 0 | 0 | 0 | 0 | 0 |  | 0 | 0 | 0 |  | 0 | 0 | 0 | 0 | 0 |  | 0 | 0 | 0 |  | a.ISE.DHC.15 Plants > 700 kWth | a.ISE.DHC.15 Plants > 700 kWth
IS | Iceland | Solar thermal: Flat plate | 0 | 0 | 0 | 0 | 0 |  | 0 | 0 | 0 |  | 0 | 0 | 0 | 0 | 0 |  | 0 | 0 | 0 |  | a.ISE.DHC.15 Plants > 700 kWth | a.ISE.DHC.15 Plants > 700 kWth
IS | Iceland | Solar thermal: Unglazed | 0 | 0 | 0 | 0 | 0 |  | 0 | 0 | 0 |  | 0 | 0 | 0 | 0 | 0 |  | 0 | 0 | 0 |  | a.ISE.DHC.15 Plants > 700 kWth | a.ISE.DHC.15 Plants > 700 kWth
IS | Iceland | Solar thermal: Vaacum tube | 0 | 0 | 0 | 0 | 0 |  | 0 | 0 | 0 |  | 0 | 0 | 0 | 0 | 0 |  | 0 | 0 | 0 |  | a.ISE.DHC.15 Plants > 700 kWth | a.ISE.DHC.15 Plants > 700 kWth
IS | Iceland | Heat pumps | 0 | 0 | 0 | 0 | 0 |  | 0 | 0 | 0 |  | 0 | 0 | 0 | 0 | 0 |  | 0 | 0 | 0 |  | s.ISE.DHC.1 | s.ISE.DHC.1
IS | Iceland | Geothermal: total | 2172 | 15 | 49 | 300 | 1808 |  | 1696 | 335 | 141 |  | 32 | 5 | 7 | 13 | 7 |  | 26 | 4 | 2 |  | 2013 - ISE.DHC.25 //Correction was needed | 2013 - ISE.DHC.25 //Correction was needed
IS | Iceland | Geothermal: heat plant | 1563 | 15 | 49 | 274 | 1225 |  | 1546 | 9 | 8 |  | 28 | 5 | 7 | 12 | 4 |  | 25 | 2 | 1 |  | 2013 - ISE.DHC.25 | 2013 - ISE.DHC.25
IS | Iceland | Geothermal: CHP | 609 | 0 | 0 | 26 | 583 |  | 150 | 326 | 133 |  | 4 | 0 | 0 | 1 | 3 |  | 1 | 2 | 1 |  | 2013 - ISE.DHC.25 | 2013 - ISE.DHC.25
IS | Iceland | Compression refr. | 0 | 0 | 0 | 0 | 0 |  | 0 | 0 | 0 |  | 0 | 0 | 0 | 0 | 0 |  | 0 | 0 | 0 |  | s.ISE.DHC.65 | s.ISE.DHC.65
IS | Iceland | Sorption cooling | 0 | 0 | 0 | 0 | 0 |  | 0 | 0 | 0 |  | 0 | 0 | 0 | 0 | 0 |  | 0 | 0 | 0 |  | s.ISE.DHC.65 | s.ISE.DHC.65
IS | Iceland | Free cooling | 0 | 0 | 0 | 0 | 0 |  | 0 | 0 | 0 |  | 0 | 0 | 0 | 0 | 0 |  | 0 | 0 | 0 |  | s.ISE.DHC.65 | s.ISE.DHC.65
IS | Iceland | Heat pumps (cooling) | 0 | 0 | 0 | 0 | 0 |  | 0 | 0 | 0 |  | 0 | 0 | 0 | 0 | 0 |  | 0 | 0 | 0 |  | s.ISE.DHC.65 | s.ISE.DHC.65
IE | Ireland | Boiler, gas | 0 | 0 | 0 | 0 | 0 |  | 0 | 0 | 0 |  | 0 | 0 | 0 | 0 | 0 |  | 0 | 0 | 0 |  | s.ISE.DHC.13 | s.ISE.DHC.13
IE | Ireland | Boiler, oil | 0 | 0 | 0 | 0 | 0 |  | 0 | 0 | 0 |  | 0 | 0 | 0 | 0 | 0 |  | 0 | 0 | 0 |  | s.ISE.DHC.13 | s.ISE.DHC.13
IE | Ireland | Boiler, coal | 0 | 0 | 0 | 0 | 0 |  | 0 | 0 | 0 |  | 0 | 0 | 0 | 0 | 0 |  | 0 | 0 | 0 |  | s.ISE.DHC.13 | s.ISE.DHC.13
IE | Ireland | CHP Internal combustion engine | 0 | 0 | 0 | 0 | 0 |  | 0 | 0 | 0 |  | 0 | 0 | 0 | 0 | 0 |  | 0 | 0 | 0 |  | s.ISE.DHC.13 | s.ISE.DHC.13
IE | Ireland | CHP Steam Turbine | 0 | 0 | 0 | 0 | 0 |  | 0 | 0 | 0 |  | 0 | 0 | 0 | 0 | 0 |  | 0 | 0 | 0 |  | s.ISE.DHC.13 | s.ISE.DHC.13
IE | Ireland | CHP Gas Turbine | 0 | 0 | 0 | 0 | 0 |  | 0 | 0 | 0 |  | 0 | 0 | 0 | 0 | 0 |  | 0 | 0 | 0 |  | s.ISE.DHC.13 | s.ISE.DHC.13
IE | Ireland | CHP CCGT | 0 | 0 | 0 | 0 | 0 |  | 0 | 0 | 0 |  | 0 | 0 | 0 | 0 | 0 |  | 0 | 0 | 0 |  | s.ISE.DHC.13 | s.ISE.DHC.13
IE | Ireland | CHP Nuclear Plant | 0 | 0 | 0 | 0 | 0 |  | 0 | 0 | 0 |  | 0 | 0 | 0 | 0 | 0 |  | 0 | 0 | 0 |  | s.ISE.DHC.45 / s.ISE.DHC.13 | s.ISE.DHC.45 / s.ISE.DHC.13
IE | Ireland | Boiler, electric | 0 | 0 | 0 | 0 | 0 |  | 0 | 0 | 0 |  | 0 | 0 | 0 | 0 | 0 |  | 0 | 0 | 0 |  | s.ISE.DHC.13 | s.ISE.DHC.13
IE | Ireland | Recycled process heat | 0 | 0 | 0 | 0 | 0 |  | 0 | 0 | 0 |  | 0 | 0 | 0 | 0 | 0 |  | 0 | 0 | 0 |  | s.ISE.DHC.13 | s.ISE.DHC.13
IE | Ireland | Boiler, biomass | 0 | 0 | 0 | 0 | 0 |  | 0 | 0 | 0 |  | 0 | 0 | 0 | 0 | 0 |  | 0 | 0 | 0 |  | s.ISE.DHC.13 | s.ISE.DHC.13
IE | Ireland | Waste furnace (Incineration plant) | 0 | 0 | 0 | 0 | 0 |  | 0 | 0 | 0 |  | 0 | 0 | 0 | 0 | 0 |  | 0 | 0 | 0 |  | s.ISE.DHC.13 | s.ISE.DHC.13
IE | Ireland | Solar thermal: total | 0 | 0 | 0 | 0 | 0 |  | 0 | 0 | 0 |  | 0 | 0 | 0 | 0 | 0 |  | 0 | 0 | 0 |  | a.ISE.DHC.15 Plants > 700 kWth / s.ISE.DHC.13 | a.ISE.DHC.15 Plants > 700 kWth / s.ISE.DHC.13
IE | Ireland | Solar thermal: Flat plate | 0 | 0 | 0 | 0 | 0 |  | 0 | 0 | 0 |  | 0 | 0 | 0 | 0 | 0 |  | 0 | 0 | 0 |  | a.ISE.DHC.15 Plants > 700 kWth / s.ISE.DHC.13 | a.ISE.DHC.15 Plants > 700 kWth / s.ISE.DHC.13
IE | Ireland | Solar thermal: Unglazed | 0 | 0 | 0 | 0 | 0 |  | 0 | 0 | 0 |  | 0 | 0 | 0 | 0 | 0 |  | 0 | 0 | 0 |  | a.ISE.DHC.15 Plants > 700 kWth / s.ISE.DHC.13 | a.ISE.DHC.15 Plants > 700 kWth / s.ISE.DHC.13
IE | Ireland | Solar thermal: Vaacum tube | 0 | 0 | 0 | 0 | 0 |  | 0 | 0 | 0 |  | 0 | 0 | 0 | 0 | 0 |  | 0 | 0 | 0 |  | a.ISE.DHC.15 Plants > 700 kWth / s.ISE.DHC.13 | a.ISE.DHC.15 Plants > 700 kWth / s.ISE.DHC.13
IE | Ireland | Heat pumps | 0 | 0 | 0 | 0 | 0 |  | 0 | 0 | 0 |  | 0 | 0 | 0 | 0 | 0 |  | 0 | 0 | 0 |  | s.ISE.DHC.13 | s.ISE.DHC.13
IE | Ireland | Geothermal: total | 0 | 0 | 0 | 0 | 0 |  | 0 | 0 | 0 |  | 0 | 0 | 0 | 0 | 0 |  | 0 | 0 | 0 |  | 2013 - ISE.DHC.23 / s.ISE.DHC.13 | 2013 - ISE.DHC.23 / s.ISE.DHC.13
IE | Ireland | Geothermal: heat plant | 0 | 0 | 0 | 0 | 0 |  | 0 | 0 | 0 |  | 0 | 0 | 0 | 0 | 0 |  | 0 | 0 | 0 |  | 2013 - ISE.DHC.23 / s.ISE.DHC.13 | 2013 - ISE.DHC.23 / s.ISE.DHC.13
IE | Ireland | Geothermal: CHP | 0 | 0 | 0 | 0 | 0 |  | 0 | 0 | 0 |  | 0 | 0 | 0 | 0 | 0 |  | 0 | 0 | 0 |  | 2013 - ISE.DHC.23 / s.ISE.DHC.13 | 2013 - ISE.DHC.23 / s.ISE.DHC.13
IE | Ireland | Compression refr. | 0 | 0 | 0 | 0 | 0 |  | 0 | 0 | 0 |  | 0 | 0 | 0 | 0 | 0 |  | 0 | 0 | 0 |  | 2011 - s.ISE.DHC.5 | 2011 - s.ISE.DHC.5
IE | Ireland | Sorption cooling | 0 | 0 | 0 | 0 | 0 |  | 0 | 0 | 0 |  | 0 | 0 | 0 | 0 | 0 |  | 0 | 0 | 0 |  | 2011 - s.ISE.DHC.5 | 2011 - s.ISE.DHC.5
IE | Ireland | Free cooling | 0 | 0 | 0 | 0 | 0 |  | 0 | 0 | 0 |  | 0 | 0 | 0 | 0 | 0 |  | 0 | 0 | 0 |  | 2011 - s.ISE.DHC.5 | 2011 - s.ISE.DHC.5
IE | Ireland | Heat pumps (cooling) | 0 | 0 | 0 | 0 | 0 |  | 0 | 0 | 0 |  | 0 | 0 | 0 | 0 | 0 |  | 0 | 0 | 0 |  | 2011 - s.ISE.DHC.5 | 2011 - s.ISE.DHC.5
IT | Italy | Boiler, gas | 4093.322 | 93.818 | 115.682 | 215.4 | 188.2 | 3480.222 | 468.477 | 905.016 | 2196.573 | 523.256 | 416 | 59 | 18 | 14 | 3 | 322 | 61 | 84 | 228 | 43 | s.ISE.DHC.14 // Excluded province of Trento and Bolzano | s.ISE.DHC.14 // Excluded province of Trento and Bolzano
IT | Italy | Boiler, oil | 80.93 | 12.7 | 48.53 | 0 | 0 | 19.7 | 0 | 42.8 | 38.13 |  | 15 | 6 | 7 | 0 | 0 | 2 | 0 | 7 | 8 |  | s.ISE.DHC.14 // Excluded province of Trento and Bolzano | s.ISE.DHC.14 // Excluded province of Trento and Bolzano
IT | Italy | Boiler, coal | 0 | 0 | 0 | 0 | 0 |  | 0 | 0 | 0 |  | 0 | 0 | 0 | 0 | 0 |  | 0 | 0 | 0 |  | s.ISE.DHC.14 // Excluded province of Trento and Bolzano | s.ISE.DHC.14 // Excluded province of Trento and Bolzano
IT | Italy | CHP Internal combustion engine | 263.387 | 115.662 | 10.19 | 0 | 0 | 137.535 | 28.236 | 50.699 | 179.809 | 4.643 | 134 | 87 | 3 | 0 | 0 | 44 | 15 | 28 | 86 | 5 | s.ISE.DHC.14 // Excluded province of Trento and Bolzano | s.ISE.DHC.14 // Excluded province of Trento and Bolzano
IT | Italy | CHP Steam Turbine | 927.94 | 3.1 | 33.9 | 255.04 | 335 | 300.9 | 5.8 | 297 | 211.44 | 413.7 | 26 | 1 | 6 | 13 | 3 | 3 | 1 | 3 | 16 | 6 | s.ISE.DHC.14 // Excluded province of Trento and Bolzano | s.ISE.DHC.14 // Excluded province of Trento and Bolzano
IT | Italy | CHP Gas Turbine | 125.956 | 0.136 | 7.2 | 71.14 | 0 | 47.48 | 94.82 | 31 | 0.136 |  | 9 | 1 | 1 | 3 | 0 | 4 | 5 | 3 | 1 |  | s.ISE.DHC.14 // Excluded province of Trento and Bolzano | s.ISE.DHC.14 // Excluded province of Trento and Bolzano
IT | Italy | CHP CCGT | 1351.642 | 0 | 9.3 | 290.342 | 932 | 120 | 33 | 170.9 | 1045 | 102.742 | 22 | 0 | 1 | 12 | 6 | 3 | 1 | 6 | 11 | 4 | s.ISE.DHC.14 // Excluded province of Trento and Bolzano | s.ISE.DHC.14 // Excluded province of Trento and Bolzano
IT | Italy | CHP Nuclear Plant | 0 | 0 | 0 | 0 | 0 |  | 0 | 0 | 0 |  | 0 | 0 | 0 | 0 | 0 |  | 0 | 0 | 0 |  | s.ISE.DHC.45 | s.ISE.DHC.45
IT | Italy | Boiler, electric | 0 | 0 | 0 | 0 | 0 |  | 0 | 0 | 0 |  | 0 | 0 | 0 | 0 | 0 |  | 0 | 0 | 0 |  | s.ISE.DHC.14 // Excluded province of Trento and Bolzano | s.ISE.DHC.14 // Excluded province of Trento and Bolzano
IT | Italy | Recycled process heat | 13.38 | 3.38 | 0 | 10 | 0 |  | 10 | 0 | 3.38 | 0 | 3 | 2 | 0 | 1 | 0 |  | 1 | 0 | 2 |  | s.ISE.DHC.14 // Excluded province of Trento and Bolzano | s.ISE.DHC.14 // Excluded province of Trento and Bolzano
IT | Italy | Boiler, biomass | 167.6 | 32.6 | 22.3 | 10 | 0 | 102.7 | 0 | 93.5 | 74.1 | 0 | 38 | 13 | 4 | 1 | 0 | 20 | 0 | 21 | 17 |  | s.ISE.DHC.14 // Excluded province of Trento and Bolzano | s.ISE.DHC.14 // Excluded province of Trento and Bolzano
IT | Italy | Waste furnace (Incineration plant) | 499.14 | 0 | 5.8 | 158.34 | 335 |  | 5.8 | 297 | 130.04 | 66.3 | 12 | 0 | 1 | 8 | 3 | 0 | 1 | 3 | 6 | 2 | s.ISE.DHC.14 // Excluded province of Trento and Bolzano | s.ISE.DHC.14 // Excluded province of Trento and Bolzano
IT | Italy | Solar thermal: total | 2.1 | 2.1 | 0 | 0 | 0 |  | 0 | 0 | 2.1 |  | 1 | 1 | 0 | 0 | 0 |  | 0 | 0 | 1 |  | a.ISE.DHC.15 Plants > 700 kWth | a.ISE.DHC.15 Plants > 700 kWth
IT | Italy | Solar thermal: Flat plate | 2.1 | 2.1 | 0 | 0 | 0 |  | 0 | 0 | 2.1 |  | 1 | 1 | 0 | 0 | 0 |  | 0 | 0 | 1 |  | a.ISE.DHC.15 Plants > 700 kWth | a.ISE.DHC.15 Plants > 700 kWth
IT | Italy | Solar thermal: Unglazed | 0 | 0 | 0 | 0 | 0 |  | 0 | 0 | 0 |  | 0 | 0 | 0 | 0 | 0 |  | 0 | 0 | 0 |  | a.ISE.DHC.15 Plants > 700 kWth | a.ISE.DHC.15 Plants > 700 kWth
IT | Italy | Solar thermal: Vaacum tube | 0 | 0 | 0 | 0 | 0 |  | 0 | 0 | 0 |  | 0 | 0 | 0 | 0 | 0 |  | 0 | 0 | 0 |  | a.ISE.DHC.15 Plants > 700 kWth | a.ISE.DHC.15 Plants > 700 kWth
IT | Italy | Heat pumps | 18.7 | 3.7 | 0 | 15 | 0 |  | 0 | 0 | 18.7 |  | 2 | 1 | 0 | 1 | 0 |  | 0 | 0 | 2 |  | s.ISE.DHC.14 // Excluded province of Trento and Bolzano | s.ISE.DHC.14 // Excluded province of Trento and Bolzano
IT | Italy | Geothermal: total | 129.41 | 19.71 | 17.5 | 92.2 | 0 |  | 28.4 | 15.5 | 85.51 |  | 19 | 10 | 3 | 6 | 0 |  | 4 | 6 | 9 |  | 2013 - ISE.DHC.23 | 2013 - ISE.DHC.23
IT | Italy | Geothermal: heat plant | 129.41 | 19.71 | 17.5 | 92.2 | 0 |  | 28.4 | 15.5 | 85.51 |  | 19 | 10 | 3 | 6 | 0 |  | 4 | 6 | 9 |  | 2013 - ISE.DHC.23 | 2013 - ISE.DHC.23
IT | Italy | Geothermal: CHP | 0 | 0 | 0 | 0 | 0 |  | 0 | 0 | 0 |  | 0 | 0 | 0 | 0 | 0 |  | 0 | 0 | 0 |  | 2013 - ISE.DHC.23 | 2013 - ISE.DHC.23
IT | Italy | Compression refr. | 44.93 | 19.2 | 0 | 0 | 0 | 25.73 | 0 | 7.5 | 18.23 | 19.2 | 21 | 15 | 0 | 0 | 0 | 6 | 0 | 3 | 12 | 6 | s.ISE.DHC.14 // Excluded province of Trento and Bolzano | s.ISE.DHC.14 // Excluded province of Trento and Bolzano
IT | Italy | Sorption cooling | 125.861 | 105.961 | 0 | 0 | 0 | 19.9 | 4.08 | 25.115 | 29.496 | 67.17 | 121 | 115 | 0 | 0 | 0 | 6 | 3 | 25 | 27 | 66 | s.ISE.DHC.14 // Excluded province of Trento and Bolzano | s.ISE.DHC.14 // Excluded province of Trento and Bolzano
IT | Italy | Free cooling | 0 | 0 | 0 | 0 | 0 |  | 0 | 0 | 0 |  | 0 | 0 | 0 | 0 | 0 |  | 0 | 0 | 0 |  | s.ISE.DHC.14 // Excluded province of Trento and Bolzano | s.ISE.DHC.14 // Excluded province of Trento and Bolzano
IT | Italy | Heat pumps (cooling) | 0 | 0 | 0 | 0 | 0 |  | 0 | 0 | 0 |  | 0 | 0 | 0 | 0 | 0 |  | 0 | 0 | 0 |  | s.ISE.DHC.14 // Excluded province of Trento and Bolzano | s.ISE.DHC.14 // Excluded province of Trento and Bolzano
LV | Latvia | Boiler, gas
LV | Latvia | Boiler, oil
LV | Latvia | Boiler, coal
LV | Latvia | CHP Internal combustion engine
LV | Latvia | CHP Steam Turbine
LV | Latvia | CHP Gas Turbine
LV | Latvia | CHP CCGT
LV | Latvia | CHP Nuclear Plant | 0 | 0 | 0 | 0 | 0 |  | 0 | 0 | 0 |  | 0 | 0 | 0 | 0 | 0 |  | 0 | 0 | 0 |  | s.ISE.DHC.45 | s.ISE.DHC.45
LV | Latvia | Boiler, electric
LV | Latvia | Recycled process heat
LV | Latvia | Boiler, biomass
LV | Latvia | Waste furnace (Incineration plant) | 0 | 0 | 0 | 0 | 0 |  | 0 | 0 | 0 |  | 0 | 0 | 0 | 0 | 0 |  | 0 | 0 | 0 |  | s.ISE.DHC.29 / s.ISE.DHC.30 / ISE.DHC.31 | s.ISE.DHC.29 / s.ISE.DHC.30 / ISE.DHC.31
LV | Latvia | Solar thermal: total | 0 | 0 | 0 | 0 | 0 |  | 0 | 0 | 0 |  | 0 | 0 | 0 | 0 | 0 |  | 0 | 0 | 0 |  | a.ISE.DHC.15 Plants > 700 kWth | a.ISE.DHC.15 Plants > 700 kWth
LV | Latvia | Solar thermal: Flat plate | 0 | 0 | 0 | 0 | 0 |  | 0 | 0 | 0 |  | 0 | 0 | 0 | 0 | 0 |  | 0 | 0 | 0 |  | a.ISE.DHC.15 Plants > 700 kWth | a.ISE.DHC.15 Plants > 700 kWth
LV | Latvia | Solar thermal: Unglazed | 0 | 0 | 0 | 0 | 0 |  | 0 | 0 | 0 |  | 0 | 0 | 0 | 0 | 0 |  | 0 | 0 | 0 |  | a.ISE.DHC.15 Plants > 700 kWth | a.ISE.DHC.15 Plants > 700 kWth
LV | Latvia | Solar thermal: Vaacum tube | 0 | 0 | 0 | 0 | 0 |  | 0 | 0 | 0 |  | 0 | 0 | 0 | 0 | 0 |  | 0 | 0 | 0 |  | a.ISE.DHC.15 Plants > 700 kWth | a.ISE.DHC.15 Plants > 700 kWth
LV | Latvia | Heat pumps | 0 | 0 | 0 | 0 | 0 |  | 0 | 0 | 0 |  | 0 | 0 | 0 | 0 | 0 |  | 0 | 0 | 0 |  | s.ISE.DHC.1 | s.ISE.DHC.1
LV | Latvia | Geothermal: total | 0 | 0 | 0 | 0 | 0 |  | 0 | 0 | 0 |  | 0 | 0 | 0 | 0 | 0 |  | 0 | 0 | 0 |  | 2013 - ISE.DHC.23 | 2013 - ISE.DHC.23
LV | Latvia | Geothermal: heat plant | 0 | 0 | 0 | 0 | 0 |  | 0 | 0 | 0 |  | 0 | 0 | 0 | 0 | 0 |  | 0 | 0 | 0 |  | 2013 - ISE.DHC.23 | 2013 - ISE.DHC.23
LV | Latvia | Geothermal: CHP | 0 | 0 | 0 | 0 | 0 |  | 0 | 0 | 0 |  | 0 | 0 | 0 | 0 | 0 |  | 0 | 0 | 0 |  | 2013 - ISE.DHC.23 | 2013 - ISE.DHC.23
LV | Latvia | Compression refr. | 0 | 0 | 0 | 0 | 0 |  | 0 | 0 | 0 |  | 0 | 0 | 0 | 0 | 0 |  | 0 | 0 | 0 |  | 2011 - s.ISE.DHC.5 | 2011 - s.ISE.DHC.5
LV | Latvia | Sorption cooling | 0 | 0 | 0 | 0 | 0 |  | 0 | 0 | 0 |  | 0 | 0 | 0 | 0 | 0 |  | 0 | 0 | 0 |  | 2011 - s.ISE.DHC.5 | 2011 - s.ISE.DHC.5
LV | Latvia | Free cooling | 0 | 0 | 0 | 0 | 0 |  | 0 | 0 | 0 |  | 0 | 0 | 0 | 0 | 0 |  | 0 | 0 | 0 |  | 2011 - s.ISE.DHC.5 | 2011 - s.ISE.DHC.5
LV | Latvia | Heat pumps (cooling) | 0 | 0 | 0 | 0 | 0 |  | 0 | 0 | 0 |  | 0 | 0 | 0 | 0 | 0 |  | 0 | 0 | 0 |  | 2011 - s.ISE.DHC.5 | 2011 - s.ISE.DHC.5
LT | Lithuania | Boiler, gas | 3365.7 | 0 | 0 | 0 | 0 | 3365.7 | 0 | 0 | 0 | 3365.7 | [10 empty] | ap/a.ISE.DHC.53
LT | Lithuania | Boiler, oil | 1431.2 | 0 | 0 | 0 | 0 | 1431.2 | 0 | 0 | 0 | 1431.2 | [10 empty] | ap/a.ISE.DHC.53
LT | Lithuania | Boiler, coal | 20.2 | 0 | 0 | 0 | 0 | 20.2 | 0 | 0 | 0 | 20.2 | [10 empty] | ap/a.ISE.DHC.53
LT | Lithuania | CHP Internal combustion engine | 4.1 | 4.1 | 0 | 0 | 0 |  | 0 | 0 | 4.1 |  | 18 | 18 | 0 | 0 | 0 |  | 0 | 0 | 18 |  | a.ISE.DHC.53 / Only members of DH associations, indipendent heat producers excluded | a.ISE.DHC.53 / Only members of DH associations, indipendent heat producers excluded
LT | Lithuania | CHP Steam Turbine | 949.527 | 0 | 26.07 | 141.857 | 712.8 | 68.8 | 756.6 | 33.5 | 159.427 |  | 16 | 0 | 3 | 5 | 4 | 4 | 6 | 3 | 7 |  | a.ISE.DHC.53 / Only members of DH associations, indipendent heat producers excluded | a.ISE.DHC.53 / Only members of DH associations, indipendent heat producers excluded
LT | Lithuania | CHP Gas Turbine | 0 | 0 | 0 | 0 | 0 |  | 0 | 0 | 0 |  | 0 | 0 | 0 | 0 | 0 |  | 0 | 0 | 0 |  | a.ISE.DHC.53 / Only members of DH associations, indipendent heat producers excluded | a.ISE.DHC.53 / Only members of DH associations, indipendent heat producers excluded
LT | Lithuania | CHP CCGT | 34 | 0 | 0 | 34 | 0 |  | 0 | 0 | 34 |  | 1 | 0 | 0 | 1 | 0 |  | 0 | 0 | 1 |  | a.ISE.DHC.53 / Only members of DH associations, indipendent heat producers excluded | a.ISE.DHC.53 / Only members of DH associations, indipendent heat producers excluded
LT | Lithuania | CHP Nuclear Plant | 0 | 0 | 0 | 0 | 0 |  | 0 | 0 | 0 |  | 0 | 0 | 0 | 0 | 0 |  | 0 | 0 | 0 |  | a.ISE.DHC.45 | a.ISE.DHC.45
LT | Lithuania | Boiler, electric | 0 | 0 | 0 | 0 | 0 |  | 0 | 0 | 0 |  | 0 | 0 | 0 | 0 | 0 |  | 0 | 0 | 0 |  | a.ISE.DHC.53 | a.ISE.DHC.53
LT | Lithuania | Recycled process heat | 0 | 0 | 0 | 0 | 0 |  | 0 | 0 | 0 |  | 0 | 0 | 0 | 0 | 0 |  | 0 | 0 | 0 |  | s.ISE.DHC.1 | s.ISE.DHC.1
LT | Lithuania | Boiler, biomass | 644.9 | 0 | 0 | 0 | 0 | 644.9 | 0 | 0 | 0 | 644.9 | [10 empty] | ap/a.ISE.DHC.53
LT | Lithuania | Waste furnace (Incineration plant) | 0 | 0 | 0 | 0 | 0 |  | 0 | 0 | 0 |  | 0 | 0 | 0 | 0 | 0 |  | 0 | 0 | 0 |  | ISE.DHC.31 / s.ISE.DHC.1 //First one inaugurated in 2013 | ISE.DHC.31 / s.ISE.DHC.1 //First one inaugurated in 2013
LT | Lithuania | Solar thermal: total | 0 | 0 | 0 | 0 | 0 |  | 0 | 0 | 0 |  | 0 | 0 | 0 | 0 | 0 |  | 0 | 0 | 0 |  | a.ISE.DHC.15 Plants > 700 kWth | a.ISE.DHC.15 Plants > 700 kWth
LT | Lithuania | Solar thermal: Flat plate | 0 | 0 | 0 | 0 | 0 |  | 0 | 0 | 0 |  | 0 | 0 | 0 | 0 | 0 |  | 0 | 0 | 0 |  | a.ISE.DHC.15 Plants > 700 kWth | a.ISE.DHC.15 Plants > 700 kWth
LT | Lithuania | Solar thermal: Unglazed | 0 | 0 | 0 | 0 | 0 |  | 0 | 0 | 0 |  | 0 | 0 | 0 | 0 | 0 |  | 0 | 0 | 0 |  | a.ISE.DHC.15 Plants > 700 kWth | a.ISE.DHC.15 Plants > 700 kWth
LT | Lithuania | Solar thermal: Vaacum tube | 0 | 0 | 0 | 0 | 0 |  | 0 | 0 | 0 |  | 0 | 0 | 0 | 0 | 0 |  | 0 | 0 | 0 |  | a.ISE.DHC.15 Plants > 700 kWth | a.ISE.DHC.15 Plants > 700 kWth
LT | Lithuania | Heat pumps | 0 | 0 | 0 | 0 | 0 |  | 0 | 0 | 0 |  | 0 | 0 | 0 | 0 | 0 |  | 0 | 0 | 0 |  | s.ISE.DHC.1 | s.ISE.DHC.1
LT | Lithuania | Geothermal: total | 13.6 | 0 | 0 | 13.6 | 0 |  | 0 | 0 | 13.6 |  | 1 | 0 | 0 | 1 | 0 |  | 0 | 0 | 1 |  | 2013 - ISE.DHC.23 | 2013 - ISE.DHC.23
LT | Lithuania | Geothermal: heat plant | 13.6 | 0 | 0 | 13.6 | 0 |  | 0 | 0 | 13.6 |  | 1 | 0 | 0 | 1 | 0 |  | 0 | 0 | 1 |  | 2013 - ISE.DHC.23 | 2013 - ISE.DHC.23
LT | Lithuania | Geothermal: CHP | 0 | 0 | 0 | 0 | 0 |  | 0 | 0 | 0 |  | 0 | 0 | 0 | 0 | 0 |  | 0 | 0 | 0 |  | 2013 - ISE.DHC.23 | 2013 - ISE.DHC.23
LT | Lithuania | Compression refr. | 0 | 0 | 0 | 0 | 0 |  | 0 | 0 | 0 |  | 0 | 0 | 0 | 0 | 0 |  | 0 | 0 | 0 |  | 2011 - s.ISE.DHC.5 | 2011 - s.ISE.DHC.5
LT | Lithuania | Sorption cooling | 0 | 0 | 0 | 0 | 0 |  | 0 | 0 | 0 |  | 0 | 0 | 0 | 0 | 0 |  | 0 | 0 | 0 |  | 2011 - s.ISE.DHC.5 | 2011 - s.ISE.DHC.5
LT | Lithuania | Free cooling | 0 | 0 | 0 | 0 | 0 |  | 0 | 0 | 0 |  | 0 | 0 | 0 | 0 | 0 |  | 0 | 0 | 0 |  | 2011 - s.ISE.DHC.5 | 2011 - s.ISE.DHC.5
LT | Lithuania | Heat pumps (cooling) | 0 | 0 | 0 | 0 | 0 |  | 0 | 0 | 0 |  | 0 | 0 | 0 | 0 | 0 |  | 0 | 0 | 0 |  | 2011 - s.ISE.DHC.5 | 2011 - s.ISE.DHC.5
LU | Luxembourg | Boiler, gas | 19.95 | 19.95 | 0 | 0 | 0 |  | 0 | 10.25 | 9.7 |  | 18 | 18 | 0 | 0 | 0 |  | 0 | 8 | 10 |  | ISE.DHC.52 / Only networks operated by LuxEnergy: partial data / gas-oil boilers have been classified as gas boilers | ISE.DHC.52 / Only networks operated by LuxEnergy: partial data / gas-oil boilers have been classified as gas boilers
LU | Luxembourg | Boiler, oil | 2.8 | 2.8 | 0 | 0 | 0 |  | 0 | 0 | 0 | 2.8 | 2 | 2 | 0 | 0 | 0 |  | 0 | 0 | 0 | 2 | ISE.DHC.52 / Only networks operated by LuxEnergy: partial data / gas-oil boilers have been classified as gas boilers | ISE.DHC.52 / Only networks operated by LuxEnergy: partial data / gas-oil boilers have been classified as gas boilers
LU | Luxembourg | Boiler, coal | 0 | 0 | 0 | 0 | 0 |  | 0 | 0 | 0 |  | 0 | 0 | 0 | 0 | 0 |  | 0 | 0 | 0 |  | ISE.DHC.52 / Only networks operated by LuxEnergy: partial data | ISE.DHC.52 / Only networks operated by LuxEnergy: partial data
LU | Luxembourg | CHP Internal combustion engine | 5.15 | 5.15 | 0 | 0 | 0 |  | 0 | 2.491 | 2.659 |  | 10 | 10 | 0 | 0 | 0 |  | 0 | 4 | 6 |  | ISE.DHC.52 / Only networks operated by LuxEnergy: partial data / All the cogenerative units (typology non defined) have been considered as IC CHP units as the typical sizes matches | ISE.DHC.52 / Only networks operated by LuxEnergy: partial data / All the cogenerative units (typology non defined) have been considered as IC CHP units as the typical sizes matches
LU | Luxembourg | CHP Steam Turbine | 0 | 0 | 0 | 0 | 0 |  | 0 | 0 | 0 |  | 0 | 0 | 0 | 0 | 0 |  | 0 | 0 | 0 |  | ISE.DHC.52 / Only networks operated by LuxEnergy: partial data / All the cogenerative units (typology non defined) have been considered as IC CHP units as the typical sizes matches | ISE.DHC.52 / Only networks operated by LuxEnergy: partial data / All the cogenerative units (typology non defined) have been considered as IC CHP units as the typical sizes matches
LU | Luxembourg | CHP Gas Turbine | 0 | 0 | 0 | 0 | 0 |  | 0 | 0 | 0 |  | 0 | 0 | 0 | 0 | 0 |  | 0 | 0 | 0 |  | ISE.DHC.52 / Only networks operated by LuxEnergy: partial data / All the cogenerative units (typology non defined) have been considered as IC CHP units as the typical sizes matches | ISE.DHC.52 / Only networks operated by LuxEnergy: partial data / All the cogenerative units (typology non defined) have been considered as IC CHP units as the typical sizes matches
LU | Luxembourg | CHP CCGT | 0 | 0 | 0 | 0 | 0 |  | 0 | 0 | 0 |  | 0 | 0 | 0 | 0 | 0 |  | 0 | 0 | 0 |  | ISE.DHC.52 / Only networks operated by LuxEnergy: partial data / All the cogenerative units (typology non defined) have been considered as IC CHP units as the typical sizes matches | ISE.DHC.52 / Only networks operated by LuxEnergy: partial data / All the cogenerative units (typology non defined) have been considered as IC CHP units as the typical sizes matches
LU | Luxembourg | CHP Nuclear Plant | 0 | 0 | 0 | 0 | 0 |  | 0 | 0 | 0 |  | 0 | 0 | 0 | 0 | 0 |  | 0 | 0 | 0 |  | s.ISE.DHC.45 | s.ISE.DHC.45
LU | Luxembourg | Boiler, electric | 0 | 0 | 0 | 0 | 0 |  | 0 | 0 | 0 |  | 0 | 0 | 0 | 0 | 0 |  | 0 | 0 | 0 |  | ISE.DHC.52 / Only networks operated by LuxEnergy: partial data | ISE.DHC.52 / Only networks operated by LuxEnergy: partial data
LU | Luxembourg | Recycled process heat | 0 | 0 | 0 | 0 | 0 |  | 0 | 0 | 0 |  | 0 | 0 | 0 | 0 | 0 |  | 0 | 0 | 0 |  | ISE.DHC.52 / Only networks operated by LuxEnergy: partial data | ISE.DHC.52 / Only networks operated by LuxEnergy: partial data
LU | Luxembourg | Boiler, biomass | 1.6 | 1.6 | 0 | 0 | 0 |  | 0 | 0 | 1.6 |  | 2 | 2 | 0 | 0 | 0 |  | 0 | 0 | 2 |  | ISE.DHC.52 / Only networks operated by LuxEnergy: partial data | ISE.DHC.52 / Only networks operated by LuxEnergy: partial data
LU | Luxembourg | Waste furnace (Incineration plant) | 67 | 0 | 0 | 0 | 67 |  | 0 | 0 | 67 |  | 1 | 0 | 0 | 0 | 1 |  | 0 | 0 | 1 |  | ISE.DHC.30 / ISE.DHC.31 / ISE.DHC.36 / ISE.DHC.37 | ISE.DHC.30 / ISE.DHC.31 / ISE.DHC.36 / ISE.DHC.37
LU | Luxembourg | Solar thermal: total | 0 | 0 | 0 | 0 | 0 |  | 0 | 0 | 0 |  | 0 | 0 | 0 | 0 | 0 |  | 0 | 0 | 0 |  | a.ISE.DHC.15 Plants > 700 kWth | a.ISE.DHC.15 Plants > 700 kWth
LU | Luxembourg | Solar thermal: Flat plate | 0 | 0 | 0 | 0 | 0 |  | 0 | 0 | 0 |  | 0 | 0 | 0 | 0 | 0 |  | 0 | 0 | 0 |  | a.ISE.DHC.15 Plants > 700 kWth | a.ISE.DHC.15 Plants > 700 kWth
LU | Luxembourg | Solar thermal: Unglazed | 0 | 0 | 0 | 0 | 0 |  | 0 | 0 | 0 |  | 0 | 0 | 0 | 0 | 0 |  | 0 | 0 | 0 |  | a.ISE.DHC.15 Plants > 700 kWth | a.ISE.DHC.15 Plants > 700 kWth
LU | Luxembourg | Solar thermal: Vaacum tube | 0 | 0 | 0 | 0 | 0 |  | 0 | 0 | 0 |  | 0 | 0 | 0 | 0 | 0 |  | 0 | 0 | 0 |  | a.ISE.DHC.15 Plants > 700 kWth | a.ISE.DHC.15 Plants > 700 kWth
LU | Luxembourg | Heat pumps | 0 | 0 | 0 | 0 | 0 |  | 0 | 0 | 0 |  | 0 | 0 | 0 | 0 | 0 |  | 0 | 0 | 0 |  | ISE.DHC.52 / Only networks operated by LuxEnergy: partial data | ISE.DHC.52 / Only networks operated by LuxEnergy: partial data
LU | Luxembourg | Geothermal: total | 0 | 0 | 0 | 0 | 0 |  | 0 | 0 | 0 |  | 0 | 0 | 0 | 0 | 0 |  | 0 | 0 | 0 |  | 2013 - ISE.DHC.23 | 2013 - ISE.DHC.23
LU | Luxembourg | Geothermal: heat plant | 0 | 0 | 0 | 0 | 0 |  | 0 | 0 | 0 |  | 0 | 0 | 0 | 0 | 0 |  | 0 | 0 | 0 |  | 2013 - ISE.DHC.23 | 2013 - ISE.DHC.23
LU | Luxembourg | Geothermal: CHP | 0 | 0 | 0 | 0 | 0 |  | 0 | 0 | 0 |  | 0 | 0 | 0 | 0 | 0 |  | 0 | 0 | 0 |  | 2013 - ISE.DHC.23 | 2013 - ISE.DHC.23
LU | Luxembourg | Compression refr. | 5.4 | 5.4 | 0 | 0 | 0 |  | 0 | 5.4 | 0 |  | 3 | 3 | 0 | 0 | 0 |  | 0 | 3 | 0 |  | ISE.DHC.52 / Only networks operated by LuxEnergy: partial data | ISE.DHC.52 / Only networks operated by LuxEnergy: partial data
LU | Luxembourg | Sorption cooling | 2.326 | 2.326 | 0 | 0 | 0 |  | 0 | 2.326 | 0 |  | 1 | 1 | 0 | 0 | 0 |  | 0 | 1 | 0 |  | ISE.DHC.52 / Only networks operated by LuxEnergy: partial data | ISE.DHC.52 / Only networks operated by LuxEnergy: partial data
LU | Luxembourg | Free cooling | 0 | 0 | 0 | 0 | 0 |  | 0 | 0 | 0 |  | 0 | 0 | 0 | 0 | 0 |  | 0 | 0 | 0 |  | ISE.DHC.52 / Only networks operated by LuxEnergy: partial data | ISE.DHC.52 / Only networks operated by LuxEnergy: partial data
LU | Luxembourg | Heat pumps (cooling) | 0 | 0 | 0 | 0 | 0 |  | 0 | 0 | 0 |  | 0 | 0 | 0 | 0 | 0 |  | 0 | 0 | 0 |  | ISE.DHC.52 / Only networks operated by LuxEnergy: partial data | ISE.DHC.52 / Only networks operated by LuxEnergy: partial data
MT | Malta | Boiler, gas | 0 | 0 | 0 | 0 | 0 |  | 0 | 0 | 0 |  | 0 | 0 | 0 | 0 | 0 |  | 0 | 0 | 0 |  | 2014 - s.ISE.DHC.9 | 2014 - s.ISE.DHC.9
MT | Malta | Boiler, oil | 0 | 0 | 0 | 0 | 0 |  | 0 | 0 | 0 |  | 0 | 0 | 0 | 0 | 0 |  | 0 | 0 | 0 |  | 2014 - s.ISE.DHC.9 | 2014 - s.ISE.DHC.9
MT | Malta | Boiler, coal | 0 | 0 | 0 | 0 | 0 |  | 0 | 0 | 0 |  | 0 | 0 | 0 | 0 | 0 |  | 0 | 0 | 0 |  | 2014 - s.ISE.DHC.9 | 2014 - s.ISE.DHC.9
MT | Malta | CHP Internal combustion engine | 0 | 0 | 0 | 0 | 0 |  | 0 | 0 | 0 |  | 0 | 0 | 0 | 0 | 0 |  | 0 | 0 | 0 |  | 2014 - s.ISE.DHC.9 | 2014 - s.ISE.DHC.9
MT | Malta | CHP Steam Turbine | 0 | 0 | 0 | 0 | 0 |  | 0 | 0 | 0 |  | 0 | 0 | 0 | 0 | 0 |  | 0 | 0 | 0 |  | 2014 - s.ISE.DHC.9 | 2014 - s.ISE.DHC.9
MT | Malta | CHP Gas Turbine | 0 | 0 | 0 | 0 | 0 |  | 0 | 0 | 0 |  | 0 | 0 | 0 | 0 | 0 |  | 0 | 0 | 0 |  | 2014 - s.ISE.DHC.9 | 2014 - s.ISE.DHC.9
MT | Malta | CHP CCGT | 0 | 0 | 0 | 0 | 0 |  | 0 | 0 | 0 |  | 0 | 0 | 0 | 0 | 0 |  | 0 | 0 | 0 |  | 2014 - s.ISE.DHC.9 | 2014 - s.ISE.DHC.9
MT | Malta | CHP Nuclear Plant | 0 | 0 | 0 | 0 | 0 |  | 0 | 0 | 0 |  | 0 | 0 | 0 | 0 | 0 |  | 0 | 0 | 0 |  | s.ISE.DHC.45 / 2014 - s.ISE.DHC.9 | s.ISE.DHC.45 / 2014 - s.ISE.DHC.9
MT | Malta | Boiler, electric | 0 | 0 | 0 | 0 | 0 |  | 0 | 0 | 0 |  | 0 | 0 | 0 | 0 | 0 |  | 0 | 0 | 0 |  | 2014 - s.ISE.DHC.9 | 2014 - s.ISE.DHC.9
MT | Malta | Recycled process heat | 0 | 0 | 0 | 0 | 0 |  | 0 | 0 | 0 |  | 0 | 0 | 0 | 0 | 0 |  | 0 | 0 | 0 |  | 2014 - s.ISE.DHC.9 | 2014 - s.ISE.DHC.9
MT | Malta | Boiler, biomass | 0 | 0 | 0 | 0 | 0 |  | 0 | 0 | 0 |  | 0 | 0 | 0 | 0 | 0 |  | 0 | 0 | 0 |  | 2014 - s.ISE.DHC.9 | 2014 - s.ISE.DHC.9
MT | Malta | Waste furnace (Incineration plant) | 0 | 0 | 0 | 0 | 0 |  | 0 | 0 | 0 |  | 0 | 0 | 0 | 0 | 0 |  | 0 | 0 | 0 |  | 2014 - s.ISE.DHC.9 / s.ISE.DHC.30 | 2014 - s.ISE.DHC.9 / s.ISE.DHC.30
MT | Malta | Solar thermal: total | 0 | 0 | 0 | 0 | 0 |  | 0 | 0 | 0 |  | 0 | 0 | 0 | 0 | 0 |  | 0 | 0 | 0 |  | a.ISE.DHC.15 Plants > 700 kWth // 2014 - s.ISE.DHC.9 | a.ISE.DHC.15 Plants > 700 kWth // 2014 - s.ISE.DHC.9
MT | Malta | Solar thermal: Flat plate | 0 | 0 | 0 | 0 | 0 |  | 0 | 0 | 0 |  | 0 | 0 | 0 | 0 | 0 |  | 0 | 0 | 0 |  | a.ISE.DHC.15 Plants > 700 kWth // 2014 - s.ISE.DHC.9 | a.ISE.DHC.15 Plants > 700 kWth // 2014 - s.ISE.DHC.9
MT | Malta | Solar thermal: Unglazed | 0 | 0 | 0 | 0 | 0 |  | 0 | 0 | 0 |  | 0 | 0 | 0 | 0 | 0 |  | 0 | 0 | 0 |  | a.ISE.DHC.15 Plants > 700 kWth // 2014 - s.ISE.DHC.9 | a.ISE.DHC.15 Plants > 700 kWth // 2014 - s.ISE.DHC.9
MT | Malta | Solar thermal: Vaacum tube | 0 | 0 | 0 | 0 | 0 |  | 0 | 0 | 0 |  | 0 | 0 | 0 | 0 | 0 |  | 0 | 0 | 0 |  | a.ISE.DHC.15 Plants > 700 kWth // 2014 - s.ISE.DHC.9 | a.ISE.DHC.15 Plants > 700 kWth // 2014 - s.ISE.DHC.9
MT | Malta | Heat pumps | 0 | 0 | 0 | 0 | 0 |  | 0 | 0 | 0 |  | 0 | 0 | 0 | 0 | 0 |  | 0 | 0 | 0 |  | 2014 - s.ISE.DHC.9 | 2014 - s.ISE.DHC.9
MT | Malta | Geothermal: total | 0 | 0 | 0 | 0 | 0 |  | 0 | 0 | 0 |  | 0 | 0 | 0 | 0 | 0 |  | 0 | 0 | 0 |  | 2013 - ISE.DHC.23 | 2013 - ISE.DHC.23
MT | Malta | Geothermal: heat plant | 0 | 0 | 0 | 0 | 0 |  | 0 | 0 | 0 |  | 0 | 0 | 0 | 0 | 0 |  | 0 | 0 | 0 |  | 2013 - ISE.DHC.23 | 2013 - ISE.DHC.23
MT | Malta | Geothermal: CHP | 0 | 0 | 0 | 0 | 0 |  | 0 | 0 | 0 |  | 0 | 0 | 0 | 0 | 0 |  | 0 | 0 | 0 |  | 2013 - ISE.DHC.23 | 2013 - ISE.DHC.23
MT | Malta | Compression refr. | 0 | 0 | 0 | 0 | 0 |  | 0 | 0 | 0 |  | 0 | 0 | 0 | 0 | 0 |  | 0 | 0 | 0 |  | 2011 - s.ISE.DHC.5 | 2011 - s.ISE.DHC.5
MT | Malta | Sorption cooling | 0 | 0 | 0 | 0 | 0 |  | 0 | 0 | 0 |  | 0 | 0 | 0 | 0 | 0 |  | 0 | 0 | 0 |  | 2011 - s.ISE.DHC.5 | 2011 - s.ISE.DHC.5
MT | Malta | Free cooling | 0 | 0 | 0 | 0 | 0 |  | 0 | 0 | 0 |  | 0 | 0 | 0 | 0 | 0 |  | 0 | 0 | 0 |  | 2011 - s.ISE.DHC.5 | 2011 - s.ISE.DHC.5
MT | Malta | Heat pumps (cooling) | 0 | 0 | 0 | 0 | 0 |  | 0 | 0 | 0 |  | 0 | 0 | 0 | 0 | 0 |  | 0 | 0 | 0 |  | 2011 - s.ISE.DHC.5 | 2011 - s.ISE.DHC.5
NL | Netherlands | Boiler, gas
NL | Netherlands | Boiler, oil
NL | Netherlands | Boiler, coal
NL | Netherlands | CHP Internal combustion engine
NL | Netherlands | CHP Steam Turbine
NL | Netherlands | CHP Gas Turbine
NL | Netherlands | CHP CCGT
NL | Netherlands | CHP Nuclear Plant | 0 | 0 | 0 | 0 | 0 |  | 0 | 0 | 0 |  | 0 | 0 | 0 | 0 | 0 |  | 0 | 0 | 0 |  | s.ISE.DHC.1 | s.ISE.DHC.1
NL | Netherlands | Boiler, electric
NL | Netherlands | Recycled process heat
NL | Netherlands | Boiler, biomass
NL | Netherlands | Waste furnace (Incineration plant)
NL | Netherlands | Solar thermal: total | 11.13 | 11.13 | 0 | 0 | 0 |  | 1.68 | 4.55 | 4.9 |  | 5 | 5 | 0 | 0 | 0 |  | 1 | 3 | 1 |  | a.ISE.DHC.15 Plants > 700 kWth | a.ISE.DHC.15 Plants > 700 kWth
NL | Netherlands | Solar thermal: Flat plate | 9.45 | 9.45 | 0 | 0 | 0 |  | 0 | 4.55 | 4.9 |  | 4 | 4 | 0 | 0 | 0 |  | 0 | 3 | 1 |  | a.ISE.DHC.15 Plants > 700 kWth | a.ISE.DHC.15 Plants > 700 kWth
NL | Netherlands | Solar thermal: Unglazed | 0 | 0 | 0 | 0 | 0 |  | 0 | 0 | 0 |  | 0 | 0 | 0 | 0 | 0 |  | 0 | 0 | 0 |  | a.ISE.DHC.15 Plants > 700 kWth | a.ISE.DHC.15 Plants > 700 kWth
NL | Netherlands | Solar thermal: Vaacum tube | 1.68 | 1.68 | 0 | 0 | 0 |  | 1.68 | 0 | 0 |  | 1 | 1 | 0 | 0 | 0 |  | 1 | 0 | 0 |  | a.ISE.DHC.15 Plants > 700 kWth | a.ISE.DHC.15 Plants > 700 kWth
NL | Netherlands | Heat pumps
NL | Netherlands | Geothermal: total | 51 | 5 | 35 | 11 | 0 |  | 0 | 0 | 51 |  | 8 | 2 | 5 | 1 | 0 |  | 0 | 0 | 8 |  | 2013 - ISE.DHC.23 | 2013 - ISE.DHC.23
NL | Netherlands | Geothermal: heat plant | 51 | 5 | 35 | 11 | 0 |  | 0 | 0 | 51 |  | 8 | 2 | 5 | 1 | 0 |  | 0 | 0 | 8 |  | 2013 - ISE.DHC.23 | 2013 - ISE.DHC.23
NL | Netherlands | Geothermal: CHP | 0 | 0 | 0 | 0 | 0 |  | 0 | 0 | 0 |  | 0 | 0 | 0 | 0 | 0 |  | 0 | 0 | 0 |  | 2013 - ISE.DHC.23 | 2013 - ISE.DHC.23
NL | Netherlands | Compression refr.
NL | Netherlands | Sorption cooling
NL | Netherlands | Free cooling
NL | Netherlands | Heat pumps (cooling)
NO | Norway | Boiler, gas | 405 | 0 | 0 | 0 | 0 | 405 | 0 | 0 | 0 | 405 | [10 empty] | s.ISE.DHC.64
NO | Norway | Boiler, oil | 875 | 0 | 0 | 0 | 0 | 875 | 0 | 0 | 0 | 875 | [10 empty] | s.ISE.DHC.64
NO | Norway | Boiler, coal | 0 | 0 | 0 | 0 |  |  | 0 | 0 | 0 |  | 0 | 0 | 0 | 0 | 0 |  | 0 | 0 | 0 |  | s.ISE.DHC.64 | s.ISE.DHC.64
NO | Norway | CHP Internal combustion engine | 0 | 0 | 0 | 0 | 0 |  | 0 | 0 | 0 | [11 empty] | s.ISE.DHC.64
NO | Norway | CHP Steam Turbine
NO | Norway | CHP Gas Turbine | 0 | 0 | 0 | 0 | 0 |  | 0 | 0 | 0 | [11 empty] | s.ISE.DHC.64
NO | Norway | CHP CCGT | 0 | 0 | 0 | 0 | 0 |  | 0 | 0 | 0 | [11 empty] | s.ISE.DHC.64
NO | Norway | CHP Nuclear Plant | 0 | 0 | 0 | 0 | 0 |  | 0 | 0 | 0 |  | 0 | 0 | 0 | 0 | 0 |  | 0 | 0 | 0 |  | s.ISE.DHC.45 | s.ISE.DHC.45
NO | Norway | Boiler, electric | 515 | 0 | 0 | 0 | 0 | 515 | 0 | 0 | 0 | 515 | [10 empty] | s.ISE.DHC.64
NO | Norway | Recycled process heat
NO | Norway | Boiler, biomass
NO | Norway | Waste furnace (Incineration plant)
NO | Norway | Solar thermal: total | 0 | 0 | 0 | 0 | 0 |  | 0 | 0 | 0 |  | 0 | 0 | 0 | 0 | 0 |  | 0 | 0 | 0 |  | a.ISE.DHC.15 Plants > 700 kWth | a.ISE.DHC.15 Plants > 700 kWth
NO | Norway | Solar thermal: Flat plate | 0 | 0 | 0 | 0 | 0 |  | 0 | 0 | 0 |  | 0 | 0 | 0 | 0 | 0 |  | 0 | 0 | 0 |  | a.ISE.DHC.15 Plants > 700 kWth | a.ISE.DHC.15 Plants > 700 kWth
NO | Norway | Solar thermal: Unglazed | 0 | 0 | 0 | 0 | 0 |  | 0 | 0 | 0 |  | 0 | 0 | 0 | 0 | 0 |  | 0 | 0 | 0 |  | a.ISE.DHC.15 Plants > 700 kWth | a.ISE.DHC.15 Plants > 700 kWth
NO | Norway | Solar thermal: Vaacum tube | 0 | 0 | 0 | 0 | 0 |  | 0 | 0 | 0 |  | 0 | 0 | 0 | 0 | 0 |  | 0 | 0 | 0 |  | a.ISE.DHC.15 Plants > 700 kWth | a.ISE.DHC.15 Plants > 700 kWth
NO | Norway | Heat pumps | 0 | 0 | 0 | 0 | 0 |  | 0 | 0 | 0 |  | 0 | 0 | 0 | 0 | 0 |  | 0 | 0 | 0 |  | s.ISE.DHC.1 | s.ISE.DHC.1
NO | Norway | Geothermal: total | 0 | 0 | 0 | 0 | 0 |  | 0 | 0 | 0 |  | 0 | 0 | 0 | 0 | 0 |  | 0 | 0 | 0 |  | 2013 - ISE.DHC.23 | 2013 - ISE.DHC.23
NO | Norway | Geothermal: heat plant | 0 | 0 | 0 | 0 | 0 |  | 0 | 0 | 0 |  | 0 | 0 | 0 | 0 | 0 |  | 0 | 0 | 0 |  | 2013 - ISE.DHC.23 | 2013 - ISE.DHC.23
NO | Norway | Geothermal: CHP | 0 | 0 | 0 | 0 | 0 |  | 0 | 0 | 0 |  | 0 | 0 | 0 | 0 | 0 |  | 0 | 0 | 0 |  | 2013 - ISE.DHC.23 | 2013 - ISE.DHC.23
NO | Norway | Compression refr.
NO | Norway | Sorption cooling
NO | Norway | Free cooling | 0.02 | 0 | 0 | 0 | 0 | 0.02 | 0 | 0 | 0 | 0.02 | [10 empty] | s.ISE.DHC.64
NO | Norway | Heat pumps (cooling)
PL | Poland | Boiler, gas
PL | Poland | Boiler, oil
PL | Poland | Boiler, coal
PL | Poland | CHP Internal combustion engine
PL | Poland | CHP Steam Turbine
PL | Poland | CHP Gas Turbine
PL | Poland | CHP CCGT
PL | Poland | CHP Nuclear Plant | 0 | 0 | 0 | 0 | 0 |  | 0 | 0 | 0 |  | 0 | 0 | 0 | 0 | 0 |  | 0 | 0 | 0 |  | s.ISE.DHC.45 | s.ISE.DHC.45
PL | Poland | Boiler, electric
PL | Poland | Recycled process heat
PL | Poland | Boiler, biomass
PL | Poland | Waste furnace (Incineration plant) | 9 | 0 | 9 | 0 | 0 |  | 0 | 9 | 0 |  | 1 | 0 | 1 | 0 | 0 |  | 0 | 1 | 0 |  | ISE.DHC.30 / ISE.DHC.31 / ISE.DHC.34 / ISE.DHC.35 Data for 2008 | ISE.DHC.30 / ISE.DHC.31 / ISE.DHC.34 / ISE.DHC.35
PL | Poland | Solar thermal: total | 11.071 | 5.971 | 5.1 | 0 | 0 |  | 0 | 0 | 11.071 |  | 6 | 5 | 1 | 0 | 0 |  | 0 | 0 | 6 |  | a.ISE.DHC.15 Plants > 700 kWth | a.ISE.DHC.15 Plants > 700 kWth
PL | Poland | Solar thermal: Flat plate | 11.071 | 5.971 | 5.1 | 0 | 0 |  | 0 | 0 | 11.071 |  | 6 | 5 | 1 | 0 | 0 |  | 0 | 0 | 6 |  | a.ISE.DHC.15 Plants > 700 kWth | a.ISE.DHC.15 Plants > 700 kWth
PL | Poland | Solar thermal: Unglazed | 0 | 0 | 0 | 0 | 0 |  | 0 | 0 | 0 |  | 0 | 0 | 0 | 0 | 0 |  | 0 | 0 | 0 |  | a.ISE.DHC.15 Plants > 700 kWth | a.ISE.DHC.15 Plants > 700 kWth
PL | Poland | Solar thermal: Vaacum tube | 0 | 0 | 0 | 0 | 0 |  | 0 | 0 | 0 |  | 0 | 0 | 0 | 0 | 0 |  | 0 | 0 | 0 |  | a.ISE.DHC.15 Plants > 700 kWth | a.ISE.DHC.15 Plants > 700 kWth
PL | Poland | Heat pumps | 0 | 0 | 0 | 0 | 0 |  | 0 | 0 | 0 |  | 0 | 0 | 0 | 0 | 0 |  | 0 | 0 | 0 |  | s.ISE.DHC.1 | s.ISE.DHC.1
PL | Poland | Geothermal: total | 101.9 | 7 | 6.4 | 88.5 | 0 |  | 0 | 82.3 | 19.6 |  | 6 | 2 | 1 | 3 | 0 |  | 0 | 3 | 3 |  | 2013 - ISE.DHC.23 | 2013 - ISE.DHC.23
PL | Poland | Geothermal: heat plant | 101.9 | 7 | 6.4 | 88.5 | 0 |  | 0 | 82.3 | 19.6 |  | 6 | 2 | 1 | 3 | 0 |  | 0 | 3 | 3 |  | 2013 - ISE.DHC.23 | 2013 - ISE.DHC.23
PL | Poland | Geothermal: CHP | 0 | 0 | 0 | 0 | 0 |  | 0 | 0 | 0 |  | 0 | 0 | 0 | 0 | 0 |  | 0 | 0 | 0 |  | 2013 - ISE.DHC.23 | 2013 - ISE.DHC.23
PL | Poland | Compression refr. | 9.5493 | 0 | 0 | 0 | 0 | 9.5493 | 0 | 0 | 0 | 9.5493 | [10 empty] | a.ISE.DHC.1 //Division of the total cooling installed capacity performed from the division of the energy produced (20% Compression-75% Absorption 5% Free cooling) + full-load hours absorption coolin 60% higher than compression cooling/free cooling)
PL | Poland | Sorption cooling | 22.5 | 0 | 0 | 0 | 0 | 22.5 | 0 | 0 | 0 | 22.5 | [10 empty] | a.ISE.DHC.1 //Division of the total cooling installed capacity performed from the division of the energy produced (20% Compression-75% Absorption 5% Free cooling) + full-load hours absorption coolin 60% higher than compression cooling/free cooling)
PL | Poland | Free cooling | 2.4507 | 0 | 0 | 0 | 0 | 2.4507 | 0 | 0 | 0 | 2.4507 | [10 empty] | a.ISE.DHC.1 //Division of the total cooling installed capacity performed from the division of the energy produced (20% Compression-75% Absorption 5% Free cooling) + full-load hours absorption coolin 60% higher than compression cooling/free cooling)
PL | Poland | Heat pumps (cooling) | 0 | 0 | 0 | 0 | 0 |  | 0 | 0 | 0 |  | 0 | 0 | 0 | 0 | 0 |  | 0 | 0 | 0 |  | s.ISE.DHC.1 | s.ISE.DHC.1
PT | Portugal | Boiler, gas | 15.78 | 0.78 | 0 | 15 | 0 |  | 0 | 15 | 0 | 0.78 | 1 | 2 | 0 | 1 | 0 |  | 0 | 1 | 0 | 2 | s.ISE.DHC.7 / s.ISE.DHC.11 // Partial, only two networks considered (Parque das Nações - Lisboa / Historic city centre of Guimarães) | s.ISE.DHC.7 / s.ISE.DHC.11 // Partial, only two networks considered (Parque das Nações - Lisboa / Historic city centre of Guimarães)
PT | Portugal | Boiler, oil | 0 | 0 | 0 | 0 | 0 |  | 0 | 0 | 0 |  | 0 | 0 | 0 | 0 | 0 |  | 0 | 0 | 0 |  | 2014 - s.ISE.DHC.12 | 2014 - s.ISE.DHC.12
PT | Portugal | Boiler, coal | 0 | 0 | 0 | 0 | 0 |  | 0 | 0 | 0 |  | 0 | 0 | 0 | 0 | 0 |  | 0 | 0 | 0 |  | 2014 - s.ISE.DHC.12 | 2014 - s.ISE.DHC.12
PT | Portugal | CHP Internal combustion engine | 0 | 0 | 0 | 0 | 0 |  | 0 | 0 | 0 |  | 0 | 0 | 0 | 0 | 0 |  | 0 | 0 | 0 |  | 2014 - s.ISE.DHC.12 | 2014 - s.ISE.DHC.12
PT | Portugal | CHP Steam Turbine | 0 | 0 | 0 | 0 | 0 |  | 0 | 0 | 0 |  | 0 | 0 | 0 | 0 | 0 |  | 0 | 0 | 0 |  | 2014 - s.ISE.DHC.12 | 2014 - s.ISE.DHC.12
PT | Portugal | CHP Gas Turbine | 12 | 0 | 0 | 12 | 0 |  | 0 | 12 | 0 |  | 1 | 0 | 0 | 1 | 0 |  | 0 | 1 | 0 |  | s.ISE.DHC.7 / s.ISE.DHC.11 // Partial, only two networks considered (Parque das Nações - Lisboa / Historic city centre of Guimarães) | s.ISE.DHC.7 / s.ISE.DHC.11 // Partial, only two networks considered (Parque das Nações - Lisboa / Historic city centre of Guimarães)
PT | Portugal | CHP CCGT | 0 | 0 | 0 | 0 | 0 |  | 0 | 0 | 0 |  | 0 | 0 | 0 | 0 | 0 |  | 0 | 0 | 0 |  | 2014 - s.ISE.DHC.12 | 2014 - s.ISE.DHC.12
PT | Portugal | CHP Nuclear Plant | 0 | 0 | 0 | 0 | 0 |  | 0 | 0 | 0 |  | 0 | 0 | 0 | 0 | 0 |  | 0 | 0 | 0 |  | s.ISE.DHC.45 / 2014 - s.ISE.DHC.12 | s.ISE.DHC.45 / 2014 - s.ISE.DHC.12
PT | Portugal | Boiler, electric | 0 | 0 | 0 | 0 | 0 |  | 0 | 0 | 0 |  | 0 | 0 | 0 | 0 | 0 |  | 0 | 0 | 0 |  | 2014 - s.ISE.DHC.12 | 2014 - s.ISE.DHC.12
PT | Portugal | Recycled process heat | 0 | 0 | 0 | 0 | 0 |  | 0 | 0 | 0 |  | 0 | 0 | 0 | 0 | 0 |  | 0 | 0 | 0 |  | 2014 - s.ISE.DHC.12 | 2014 - s.ISE.DHC.12
PT | Portugal | Boiler, biomass | 0 | 0 | 0 | 0 | 0 |  | 0 | 0 | 0 |  | 0 | 0 | 0 | 0 | 0 |  | 0 | 0 | 0 |  | 2014 - s.ISE.DHC.12 | 2014 - s.ISE.DHC.12
PT | Portugal | Waste furnace (Incineration plant) | 0 | 0 | 0 | 0 | 0 |  | 0 | 0 | 0 |  | 0 | 0 | 0 | 0 | 0 |  | 0 | 0 | 0 |  | 2014 - s.ISE.DHC.12 / s.ISE.DHC.30 / s.ISE.DHC.31 + research on data on the inceneration plants | 2014 - s.ISE.DHC.12 / s.ISE.DHC.30 / s.ISE.DHC.31 + research on data on the inceneration plants
PT | Portugal | Solar thermal: total | 1.134 | 1.134 | 0 | 0 | 0 |  | 0 | 0 | 1.134 |  | 1 | 1 | 0 | 0 | 0 |  | 0 | 0 | 1 |  | a.ISE.DHC.15 Plants > 700 kWth | a.ISE.DHC.15 Plants > 700 kWth
PT | Portugal | Solar thermal: Flat plate | 1.134 | 1.134 | 0 | 0 | 0 |  | 0 | 0 | 1.134 |  | 1 | 1 | 0 | 0 | 0 |  | 0 | 0 | 1 |  | a.ISE.DHC.15 Plants > 700 kWth | a.ISE.DHC.15 Plants > 700 kWth
PT | Portugal | Solar thermal: Unglazed | 0 | 0 | 0 | 0 | 0 |  | 0 | 0 | 0 |  | 0 | 0 | 0 | 0 | 0 |  | 0 | 0 | 0 |  | a.ISE.DHC.15 Plants > 700 kWth | a.ISE.DHC.15 Plants > 700 kWth
PT | Portugal | Solar thermal: Vaacum tube | 0 | 0 | 0 | 0 | 0 |  | 0 | 0 | 0 |  | 0 | 0 | 0 | 0 | 0 |  | 0 | 0 | 0 |  | a.ISE.DHC.15 Plants > 700 kWth | a.ISE.DHC.15 Plants > 700 kWth
PT | Portugal | Heat pumps | 0 | 0 | 0 | 0 | 0 |  | 0 | 0 | 0 |  | 0 | 0 | 0 | 0 | 0 |  | 0 | 0 | 0 |  | 2014 - s.ISE.DHC.12 | 2014 - s.ISE.DHC.12
PT | Portugal | Geothermal: total | 1.5 | 1.5 | 0 | 0 | 0 |  | 0 | 0 | 0 | 1.5 | 2 | 2 | 0 | 0 | 0 |  | 0 | 0 | 0 | 2 | 2013 - ISE.DHC.23 | 2013 - ISE.DHC.23
PT | Portugal | Geothermal: heat plant | 1.5 | 1.5 | 0 | 0 | 0 |  | 0 | 0 | 0 | 1.5 | 2 | 2 | 0 | 0 | 0 |  | 0 | 0 | 0 | 2 | 2013 - ISE.DHC.23 | 2013 - ISE.DHC.23
PT | Portugal | Geothermal: CHP | 0 | 0 | 0 | 0 | 0 |  | 0 | 0 | 0 |  | 0 | 0 | 0 | 0 | 0 |  | 0 | 0 | 0 |  | 2013 - ISE.DHC.23 | 2013 - ISE.DHC.23
PT | Portugal | Compression refr. | 24.2 | 0 | 24.2 | 0 | 0 |  | 0 | 11 | 13.2 |  | 4 | 0 | 4 | 0 | 0 |  | 0 | 2 | 2 |  | s.ISE.DHC.7 / s.ISE.DHC.8 | s.ISE.DHC.7 / s.ISE.DHC.8
PT | Portugal | Sorption cooling | 9.6 | 9.6 | 0 | 0 | 0 |  | 0 | 9.6 | 0 |  | 2 | 2 | 0 | 0 | 0 |  | 0 | 2 | 0 |  | s.ISE.DHC.7 / s.ISE.DHC.8 | s.ISE.DHC.7 / s.ISE.DHC.8
PT | Portugal | Free cooling | 0 | 0 | 0 | 0 | 0 |  | 0 | 0 | 0 |  | 0 | 0 | 0 | 0 | 0 |  | 0 | 0 | 0 |  | s.ISE.DHC.7 / s.ISE.DHC.8 | s.ISE.DHC.7 / s.ISE.DHC.8
PT | Portugal | Heat pumps (cooling) | 0 | 0 | 0 | 0 | 0 |  | 0 | 0 | 0 |  | 0 | 0 | 0 | 0 | 0 |  | 0 | 0 | 0 |  | s.ISE.DHC.7 / s.ISE.DHC.8 | s.ISE.DHC.7 / s.ISE.DHC.8
RO | Romania | Boiler, gas | 0 | 0 | 0 | 0 | 0 |  | 0 | 0 | 0 | 0 | [10 empty] | a.ISE.DHC.26 //Reserve boiler included in the main technology
RO | Romania | Boiler, oil | 0 | 0 | 0 | 0 | 0 |  | 0 | 0 | 0 | 0 | [10 empty] | a.ISE.DHC.26 //Reserve boiler included in the main technology
RO | Romania | Boiler, coal | 0 | 0 | 0 | 0 | 0 |  | 0 | 0 | 0 | 0 | [10 empty] | a.ISE.DHC.26
RO | Romania | CHP Internal combustion engine | 132 | 0 | 0 | 0 | 0 | 132 | 0 | 0 | 0 | 132 | [10 empty] | a.ISE.DHC.26
RO | Romania | CHP Steam Turbine | 9973.6 | 0 | 0 | 0 | 0 | 9973.6 | 0 | 0 | 0 | 9973.6 | [10 empty] | a.ISE.DHC.26
RO | Romania | CHP Gas Turbine | 186.29 | 0 | 0 | 0 | 0 | 186.29 | 0 | 0 | 0 | 186.29 | [10 empty] | a.ISE.DHC.26
RO | Romania | CHP CCGT | 187.83 | 0 | 0 | 0 | 0 | 187.83 | 0 | 0 | 0 | 187.83 | [10 empty] | a.ISE.DHC.26
RO | Romania | CHP Nuclear Plant | [10 empty] | 1 | 0 | 0 | 0 | 0 | 1 | 1 | 0 | 0 |  |  | s.ISE.DHC.49
RO | Romania | Boiler, electric | 0 | 0 | 0 | 0 | 0 |  | 0 | 0 | 0 |  | 0 | 0 | 0 | 0 | 0 |  | 0 | 0 | 0 |  | a.ISE.DHC.26 | a.ISE.DHC.26
RO | Romania | Recycled process heat | 0 | 0 | 0 | 0 | 0 |  | 0 | 0 | 0 |  | 0 | 0 | 0 | 0 | 0 |  | 0 | 0 | 0 |  | s.ISE.DHC.1 | s.ISE.DHC.1
RO | Romania | Boiler, biomass | 0 | 0 | 0 | 0 | 0 |  | 0 | 0 | 0 |  | 0 | 0 | 0 | 0 | 0 |  | 0 | 0 | 0 |  | a.ISE.DHC.26 | a.ISE.DHC.26
RO | Romania | Waste furnace (Incineration plant) | 0 | 0 | 0 | 0 | 0 |  | 0 | 0 | 0 |  | 0 | 0 | 0 | 0 | 0 |  | 0 | 0 | 0 |  | s.ISE.DHC.1 / s.ISE.DHC.30 / ISE.DHC.31 | s.ISE.DHC.1 / s.ISE.DHC.30 / ISE.DHC.31
RO | Romania | Solar thermal: total | 0 | 0 | 0 | 0 | 0 |  | 0 | 0 | 0 |  | 0 | 0 | 0 | 0 | 0 |  | 0 | 0 | 0 |  | a.ISE.DHC.15 Plants > 700 kWth | a.ISE.DHC.15 Plants > 700 kWth
RO | Romania | Solar thermal: Flat plate | 0 | 0 | 0 | 0 | 0 |  | 0 | 0 | 0 |  | 0 | 0 | 0 | 0 | 0 |  | 0 | 0 | 0 |  | a.ISE.DHC.15 Plants > 700 kWth | a.ISE.DHC.15 Plants > 700 kWth
RO | Romania | Solar thermal: Unglazed | 0 | 0 | 0 | 0 | 0 |  | 0 | 0 | 0 |  | 0 | 0 | 0 | 0 | 0 |  | 0 | 0 | 0 |  | a.ISE.DHC.15 Plants > 700 kWth | a.ISE.DHC.15 Plants > 700 kWth
RO | Romania | Solar thermal: Vaacum tube | 0 | 0 | 0 | 0 | 0 |  | 0 | 0 | 0 |  | 0 | 0 | 0 | 0 | 0 |  | 0 | 0 | 0 |  | a.ISE.DHC.15 Plants > 700 kWth | a.ISE.DHC.15 Plants > 700 kWth
RO | Romania | Heat pumps | 0 | 0 | 0 | 0 | 0 |  | 0 | 0 | 0 |  | 0 | 0 | 0 | 0 | 0 |  | 0 | 0 | 0 |  | s.ISE.DHC.1 | s.ISE.DHC.1
RO | Romania | Geothermal: total | 106.6 | 10.3 | 5 | 91.3 | 0 |  | 60 | 26 | 20.6 |  | 12 | 6 | 1 | 5 | 0 |  | 8 | 2 | 2 |  | 2013 - ISE.DHC.23 | 2013 - ISE.DHC.23
RO | Romania | Geothermal: heat plant | 106.6 | 10.3 | 5 | 91.3 | 0 |  | 60 | 26 | 20.6 |  | 12 | 6 | 1 | 5 | 0 |  | 8 | 2 | 2 |  | 2013 - ISE.DHC.23 | 2013 - ISE.DHC.23
RO | Romania | Geothermal: CHP | 0 | 0 | 0 | 0 | 0 |  | 0 | 0 | 0 |  | 0 | 0 | 0 | 0 | 0 |  | 0 | 0 | 0 |  | 2013 - ISE.DHC.23 | 2013 - ISE.DHC.23
RO | Romania | Compression refr. | 0 | 0 | 0 | 0 | 0 |  | 0 | 0 | 0 |  | 0 | 0 | 0 | 0 | 0 |  | 0 | 0 | 0 |  | 2011 - s.ISE.DHC.5 | 2011 - s.ISE.DHC.5
RO | Romania | Sorption cooling | 0 | 0 | 0 | 0 | 0 |  | 0 | 0 | 0 |  | 0 | 0 | 0 | 0 | 0 |  | 0 | 0 | 0 |  | 2011 - s.ISE.DHC.5 | 2011 - s.ISE.DHC.5
RO | Romania | Free cooling | 0 | 0 | 0 | 0 | 0 |  | 0 | 0 | 0 |  | 0 | 0 | 0 | 0 | 0 |  | 0 | 0 | 0 |  | 2011 - s.ISE.DHC.5 | 2011 - s.ISE.DHC.5
RO | Romania | Heat pumps (cooling) | 0 | 0 | 0 | 0 | 0 |  | 0 | 0 | 0 |  | 0 | 0 | 0 | 0 | 0 |  | 0 | 0 | 0 |  | 2011 - s.ISE.DHC.5 | 2011 - s.ISE.DHC.5
SK | Slovakia | Boiler, gas
SK | Slovakia | Boiler, oil
SK | Slovakia | Boiler, coal
SK | Slovakia | CHP Internal combustion engine
SK | Slovakia | CHP Steam Turbine
SK | Slovakia | CHP Gas Turbine
SK | Slovakia | CHP CCGT
SK | Slovakia | CHP Nuclear Plant | [10 empty] | 1 | 0 | 0 | 0 | 0 | 1 | 1 | 0 | 0 |  |  | s.ISE.DHC.49
SK | Slovakia | Boiler, electric
SK | Slovakia | Recycled process heat | 0 | 0 | 0 | 0 | 0 |  | 0 | 0 | 0 |  | 0 | 0 | 0 | 0 | 0 |  | 0 | 0 | 0 |  | s.ISE.DHC.1 | s.ISE.DHC.1
SK | Slovakia | Boiler, biomass
SK | Slovakia | Waste furnace (Incineration plant) | 12 | 0 | 0 | 12 | 0 |  | 0 | 12 | 0 |  | 1 | 0 | 0 | 1 | 0 |  | 0 | 1 | 0 |  | ISE.DHC.30 / ISE.DHC.31 / ISE.DHC.38 //Not clear if the incenerator of bratislava is connected to DH | ISE.DHC.30 / ISE.DHC.31 / ISE.DHC.38 //Not clear if the incenerator of bratislava is connected to DH
SK | Slovakia | Solar thermal: total | 0 | 0 | 0 | 0 | 0 |  | 0 | 0 | 0 |  | 0 | 0 | 0 | 0 | 0 |  | 0 | 0 | 0 |  | a.ISE.DHC.15 Plants > 700 kWth | a.ISE.DHC.15 Plants > 700 kWth
SK | Slovakia | Solar thermal: Flat plate | 0 | 0 | 0 | 0 | 0 |  | 0 | 0 | 0 |  | 0 | 0 | 0 | 0 | 0 |  | 0 | 0 | 0 |  | a.ISE.DHC.15 Plants > 700 kWth | a.ISE.DHC.15 Plants > 700 kWth
SK | Slovakia | Solar thermal: Unglazed | 0 | 0 | 0 | 0 | 0 |  | 0 | 0 | 0 |  | 0 | 0 | 0 | 0 | 0 |  | 0 | 0 | 0 |  | a.ISE.DHC.15 Plants > 700 kWth | a.ISE.DHC.15 Plants > 700 kWth
SK | Slovakia | Solar thermal: Vaacum tube | 0 | 0 | 0 | 0 | 0 |  | 0 | 0 | 0 |  | 0 | 0 | 0 | 0 | 0 |  | 0 | 0 | 0 |  | a.ISE.DHC.15 Plants > 700 kWth | a.ISE.DHC.15 Plants > 700 kWth
SK | Slovakia | Heat pumps | 0 | 0 | 0 | 0 | 0 |  | 0 | 0 | 0 |  | 0 | 0 | 0 | 0 | 0 |  | 0 | 0 | 0 |  | s.ISE.DHC.1 | s.ISE.DHC.1
SK | Slovakia | Geothermal: total | 14.2 | 3.3 | 10.9 | 0 | 0 |  | 0 | 10.9 | 3.3 |  | 4 | 2 | 2 | 0 | 0 |  | 0 | 2 | 2 |  | 2013 - ISE.DHC.23 | 2013 - ISE.DHC.23
SK | Slovakia | Geothermal: heat plant | 14.2 | 3.3 | 10.9 | 0 | 0 |  | 0 | 10.9 | 3.3 |  | 4 | 2 | 2 | 0 | 0 |  | 0 | 2 | 2 |  | 2013 - ISE.DHC.23 | 2013 - ISE.DHC.23
SK | Slovakia | Geothermal: CHP | 0 | 0 | 0 | 0 | 0 |  | 0 | 0 | 0 |  | 0 | 0 | 0 | 0 | 0 |  | 0 | 0 | 0 |  | 2013 - ISE.DHC.23 | 2013 - ISE.DHC.23
SK | Slovakia | Compression refr. | 0 | 0 | 0 | 0 | 0 |  | 0 | 0 | 0 |  | 0 | 0 | 0 | 0 | 0 |  | 0 | 0 | 0 |  | 2011 - s.ISE.DHC.5 | 2011 - s.ISE.DHC.5
SK | Slovakia | Sorption cooling | 0 | 0 | 0 | 0 | 0 |  | 0 | 0 | 0 |  | 0 | 0 | 0 | 0 | 0 |  | 0 | 0 | 0 |  | 2011 - s.ISE.DHC.5 | 2011 - s.ISE.DHC.5
SK | Slovakia | Free cooling | 0 | 0 | 0 | 0 | 0 |  | 0 | 0 | 0 |  | 0 | 0 | 0 | 0 | 0 |  | 0 | 0 | 0 |  | 2011 - s.ISE.DHC.5 | 2011 - s.ISE.DHC.5
SK | Slovakia | Heat pumps (cooling) | 0 | 0 | 0 | 0 | 0 |  | 0 | 0 | 0 |  | 0 | 0 | 0 | 0 | 0 |  | 0 | 0 | 0 |  | 2011 - s.ISE.DHC.5 | 2011 - s.ISE.DHC.5
SI | Slovenia | Boiler, gas
SI | Slovenia | Boiler, oil
SI | Slovenia | Boiler, coal
SI | Slovenia | CHP Internal combustion engine
SI | Slovenia | CHP Steam Turbine
SI | Slovenia | CHP Gas Turbine
SI | Slovenia | CHP CCGT
SI | Slovenia | CHP Nuclear Plant | 0 | 0 | 0 | 0 | 0 |  | 0 | 0 | 0 |  | 0 | 0 | 0 | 0 | 0 |  | 0 | 0 | 0 |  | s.ISE.DHC.1 | s.ISE.DHC.1
SI | Slovenia | Boiler, electric
SI | Slovenia | Recycled process heat
SI | Slovenia | Boiler, biomass
SI | Slovenia | Waste furnace (Incineration plant) | 13 | 0 | 0 | 13 | 0 |  | 0 | 0 | 13 |  | 1 | 0 | 0 | 1 | 0 |  | 0 | 0 | 1 |  | ISE.DHC.30 / ISE.DHC.31 / ISE.DHC.33 | ISE.DHC.30 / ISE.DHC.31 / ISE.DHC.33
SI | Slovenia | Solar thermal: total | 0 | 0 | 0 | 0 | 0 |  | 0 | 0 | 0 |  | 0 | 0 | 0 | 0 | 0 |  | 0 | 0 | 0 |  | a.ISE.DHC.15 Plants > 700 kWth | a.ISE.DHC.15 Plants > 700 kWth
SI | Slovenia | Solar thermal: Flat plate | 0 | 0 | 0 | 0 | 0 |  | 0 | 0 | 0 |  | 0 | 0 | 0 | 0 | 0 |  | 0 | 0 | 0 |  | a.ISE.DHC.15 Plants > 700 kWth | a.ISE.DHC.15 Plants > 700 kWth
SI | Slovenia | Solar thermal: Unglazed | 0 | 0 | 0 | 0 | 0 |  | 0 | 0 | 0 |  | 0 | 0 | 0 | 0 | 0 |  | 0 | 0 | 0 |  | a.ISE.DHC.15 Plants > 700 kWth | a.ISE.DHC.15 Plants > 700 kWth
SI | Slovenia | Solar thermal: Vaacum tube | 0 | 0 | 0 | 0 | 0 |  | 0 | 0 | 0 |  | 0 | 0 | 0 | 0 | 0 |  | 0 | 0 | 0 |  | a.ISE.DHC.15 Plants > 700 kWth | a.ISE.DHC.15 Plants > 700 kWth
SI | Slovenia | Heat pumps | 0 | 0 | 0 | 0 | 0 |  | 0 | 0 | 0 |  | 0 | 0 | 0 | 0 | 0 |  | 0 | 0 | 0 |  | s.ISE.DHC.1
SI | Slovenia | Geothermal: total | 3.72 | 3.72 | 0 | 0 | 0 |  | 0.29 | 0 | 3.43 |  | 3 | 3 | 0 | 0 | 0 |  | 1 | 0 | 2 |  | 2013 - ISE.DHC.23 | 2013 - ISE.DHC.23
SI | Slovenia | Geothermal: heat plant | 3.72 | 3.72 | 0 | 0 | 0 |  | 0.29 | 0 | 3.43 |  | 3 | 3 | 0 | 0 | 0 |  | 1 | 0 | 2 |  | 2013 - ISE.DHC.23 | 2013 - ISE.DHC.23
SI | Slovenia | Geothermal: CHP | 0 | 0 | 0 | 0 | 0 |  | 0 | 0 | 0 |  | 0 | 0 | 0 | 0 | 0 |  | 0 | 0 | 0 |  | 2013 - ISE.DHC.23 | 2013 - ISE.DHC.23
SI | Slovenia | Compression refr. | 0 | 0 | 0 | 0 | 0 |  | 0 | 0 | 0 |  | 0 | 0 | 0 | 0 | 0 |  | 0 | 0 | 0 |  | s.ISE.DHC.1 | s.ISE.DHC.1
SI | Slovenia | Sorption cooling | 0.97 | 0 | 0 | 0 | 0 | 0.97 | 0 | 0 | 0 | 0.97 | [10 empty] | s.ISE.DHC.1
SI | Slovenia | Free cooling | 0 | 0 | 0 | 0 | 0 |  | 0 | 0 | 0 |  | 0 | 0 | 0 | 0 | 0 |  | 0 | 0 | 0 |  | s.ISE.DHC.1 | s.ISE.DHC.1
SI | Slovenia | Heat pumps (cooling) | 0 | 0 | 0 | 0 | 0 |  | 0 | 0 | 0 |  | 0 | 0 | 0 | 0 | 0 |  | 0 | 0 | 0 |  | s.ISE.DHC.1 | s.ISE.DHC.1
ES | Spain | Boiler, gas | 402 | 0 | 0 | 0 | 0 | 402 | 0 | 0 | 0 | 402 | 22 | 8 | 3 | 9 | 2 |  | 0 | 0 | 0 | 22 | s.ISE.DHC.43 | s.ISE.DHC.43
ES | Spain | Boiler, oil | 17 | 0 | 0 | 0 | 0 | 17 | 0 | 0 | 0 | 17 | 3 | 2 | 1 | 0 | 0 |  | 0 | 0 | 0 | 3 | s.ISE.DHC.43 | s.ISE.DHC.43
ES | Spain | Boiler, coal | 0 | 0 | 0 | 0 | 0 |  | 0 | 0 | 0 |  | 0 | 0 | 0 | 0 | 0 |  | 0 | 0 | 0 |  | s.ISE.DHC.43 | s.ISE.DHC.43
ES | Spain | CHP Internal combustion engine | 0 | 0 | 0 | 0 | 0 |  | 0 | 0 | 0 |  | 0 | 0 | 0 | 0 | 0 |  | 0 | 0 | 0 |  | s.ISE.DHC.43 | s.ISE.DHC.43
ES | Spain | CHP Steam Turbine | 0 | 0 | 0 | 0 | 0 |  | 0 | 0 | 0 |  | 0 | 0 | 0 | 0 | 0 |  | 0 | 0 | 0 |  | s.ISE.DHC.43 | s.ISE.DHC.43
ES | Spain | CHP Gas Turbine | 0 | 0 | 0 | 0 | 0 |  | 0 | 0 | 0 |  | 0 | 0 | 0 | 0 | 0 |  | 0 | 0 | 0 |  | s.ISE.DHC.43 | s.ISE.DHC.43
ES | Spain | CHP CCGT | 0 | 0 | 0 | 0 | 0 |  | 0 | 0 | 0 |  | 0 | 0 | 0 | 0 | 0 |  | 0 | 0 | 0 |  | s.ISE.DHC.43 | s.ISE.DHC.43
ES | Spain | CHP Nuclear Plant | 0 | 0 | 0 | 0 | 0 |  | 0 | 0 | 0 |  | 0 | 0 | 0 | 0 | 0 |  | 0 | 0 | 0 |  | s.ISE.DHC.45 / s.ISE.DHC.43 | s.ISE.DHC.45 / s.ISE.DHC.43
ES | Spain | Boiler, electric | 212 | 0 | 0 | 0 | 0 | 212 | 0 | 0 | 0 | 212 | 6 | 2 | 0 | 3 | 1 |  | 0 | 0 | 0 | 6 | s.ISE.DHC.43 | s.ISE.DHC.43
ES | Spain | Recycled process heat
ES | Spain | Boiler, biomass
ES | Spain | Waste furnace (Incineration plant)
ES | Spain | Solar thermal: total | 3.001 | 3.001 | 0 | 0 | 0 |  | 0 | 0 | 3.001 |  | 3 | 3 | 0 | 0 | 0 |  | 0 | 0 | 3 |  | a.ISE.DHC.15 Plants > 700 kWth | a.ISE.DHC.15 Plants > 700 kWth
ES | Spain | Solar thermal: Flat plate | 1.05 | 1.05 | 0 | 0 | 0 |  | 0 | 0 | 1.05 |  | 1 | 1 | 0 | 0 | 0 |  | 0 | 0 | 1 |  | a.ISE.DHC.15 Plants > 700 kWth | a.ISE.DHC.15 Plants > 700 kWth
ES | Spain | Solar thermal: Unglazed | 1.951 | 1.951 | 0 | 0 | 0 |  | 0 | 0 | 1.951 |  | 2 | 2 | 0 | 0 | 0 |  | 0 | 0 | 2 |  | a.ISE.DHC.15 Plants > 700 kWth | a.ISE.DHC.15 Plants > 700 kWth
ES | Spain | Solar thermal: Vaacum tube | 0 | 0 | 0 | 0 | 0 |  | 0 | 0 | 0 |  | 0 | 0 | 0 | 0 | 0 |  | 0 | 0 | 0 |  | a.ISE.DHC.15 Plants > 700 kWth | a.ISE.DHC.15 Plants > 700 kWth
ES | Spain | Heat pumps
ES | Spain | Geothermal: total | 0 | 0 | 0 | 0 | 0 |  | 0 | 0 | 0 |  | 0 | 0 | 0 | 0 | 0 |  | 0 | 0 | 0 |  | 2013 - ISE.DHC.23 | 2013 - ISE.DHC.23
ES | Spain | Geothermal: heat plant | 0 | 0 | 0 | 0 | 0 |  | 0 | 0 | 0 |  | 0 | 0 | 0 | 0 | 0 |  | 0 | 0 | 0 |  | 2013 - ISE.DHC.23 | 2013 - ISE.DHC.23
ES | Spain | Geothermal: CHP | 0 | 0 | 0 | 0 | 0 |  | 0 | 0 | 0 |  | 0 | 0 | 0 | 0 | 0 |  | 0 | 0 | 0 |  | 2013 - ISE.DHC.23 | 2013 - ISE.DHC.23
ES | Spain | Compression refr.
ES | Spain | Sorption cooling
ES | Spain | Free cooling
ES | Spain | Heat pumps (cooling)
SE | Sweden | Boiler, gas
SE | Sweden | Boiler, oil
SE | Sweden | Boiler, coal
SE | Sweden | CHP Internal combustion engine
SE | Sweden | CHP Steam Turbine
SE | Sweden | CHP Gas Turbine
SE | Sweden | CHP CCGT
SE | Sweden | CHP Nuclear Plant | 0 | 0 | 0 | 0 | 0 |  | 0 | 0 | 0 |  | 0 | 0 | 0 | 0 | 0 |  | 0 | 0 | 0 |  | s.ISE.DHC.1 | s.ISE.DHC.1
SE | Sweden | Boiler, electric
SE | Sweden | Recycled process heat
SE | Sweden | Boiler, biomass
SE | Sweden | Waste furnace (Incineration plant)
SE | Sweden | Solar thermal: total | 36.835 | 24.585 | 12.25 | 0 | 0 |  | 21.078 | 14.287 | 1.47 |  | 21 | 19 | 2 | 0 | 0 |  | 11 | 8 | 2 |  | a.ISE.DHC.15 Plants > 700 kWth | a.ISE.DHC.15 Plants > 700 kWth
SE | Sweden | Solar thermal: Flat plate | 36.835 | 24.585 | 12.25 | 0 | 0 |  | 21.078 | 14.287 | 1.47 |  | 21 | 19 | 2 | 0 | 0 |  | 11 | 8 | 2 |  | a.ISE.DHC.15 Plants > 700 kWth | a.ISE.DHC.15 Plants > 700 kWth
SE | Sweden | Solar thermal: Unglazed | 0 | 0 | 0 | 0 | 0 |  | 0 | 0 | 0 |  | 0 | 0 | 0 | 0 | 0 |  | 0 | 0 | 0 |  | a.ISE.DHC.15 Plants > 700 kWth | a.ISE.DHC.15 Plants > 700 kWth
SE | Sweden | Solar thermal: Vaacum tube | 0 | 0 | 0 | 0 | 0 |  | 0 | 0 | 0 |  | 0 | 0 | 0 | 0 | 0 |  | 0 | 0 | 0 |  | a.ISE.DHC.15 Plants > 700 kWth | a.ISE.DHC.15 Plants > 700 kWth
SE | Sweden | Heat pumps
SE | Sweden | Geothermal: total | 33 | 0 | 0 | 33 | 0 |  | 33 | 0 | 0 |  | 1 | 0 | 0 | 1 | 0 |  | 1 | 0 | 0 |  | 2013 - ISE.DHC.23 | 2013 - ISE.DHC.23
SE | Sweden | Geothermal: heat plant | 33 | 0 | 0 | 33 | 0 |  | 33 | 0 | 0 |  | 1 | 0 | 0 | 1 | 0 |  | 1 | 0 | 0 |  | 2013 - ISE.DHC.23 | 2013 - ISE.DHC.23
SE | Sweden | Geothermal: CHP | 0 | 0 | 0 | 0 | 0 |  | 0 | 0 | 0 |  | 0 | 0 | 0 | 0 | 0 |  | 0 | 0 | 0 |  | 2013 - ISE.DHC.23 | 2013 - ISE.DHC.23
SE | Sweden | Compression refr.
SE | Sweden | Sorption cooling
SE | Sweden | Free cooling
SE | Sweden | Heat pumps (cooling)
CH | Switzerland | Boiler, gas
CH | Switzerland | Boiler, oil
CH | Switzerland | Boiler, coal
CH | Switzerland | CHP Internal combustion engine
CH | Switzerland | CHP Steam Turbine
CH | Switzerland | CHP Gas Turbine
CH | Switzerland | CHP CCGT
CH | Switzerland | CHP Nuclear Plant | 90 | 2 | 0 | 12 | 76 |  | 90 | 0 | 0 |  | 3 | 1 | 0 | 1 | 1 |  | 3 | 0 | 0 |  | s.ISE.DHC.46 / a (Thermal Installed capacity DH network Steinriesel) | s.ISE.DHC.46
CH | Switzerland | Boiler, electric
CH | Switzerland | Recycled process heat
CH | Switzerland | Boiler, biomass
CH | Switzerland | Waste furnace (Incineration plant)
CH | Switzerland | Solar thermal: total | 3.483 | 3.483 | 0 | 0 | 0 |  | 0 | 2.684 | 0.799 |  | 4 | 4 | 0 | 0 | 0 |  | 0 | 3 | 1 |  | a.ISE.DHC.15 Plants > 700 kWth | a.ISE.DHC.15 Plants > 700 kWth
CH | Switzerland | Solar thermal: Flat plate | 0 | 0 | 0 | 0 | 0 |  | 0 | 0 | 0 |  | 0 | 0 | 0 | 0 | 0 |  | 0 | 0 | 0 |  | a.ISE.DHC.15 Plants > 700 kWth | a.ISE.DHC.15 Plants > 700 kWth
CH | Switzerland | Solar thermal: Unglazed | 3.483 | 3.483 | 0 | 0 | 0 |  | 0 | 2.684 | 0.799 |  | 4 | 4 | 0 | 0 | 0 |  | 0 | 3 | 1 |  | a.ISE.DHC.15 Plants > 700 kWth | a.ISE.DHC.15 Plants > 700 kWth
CH | Switzerland | Solar thermal: Vaacum tube | 0 | 0 | 0 | 0 | 0 |  | 0 | 0 | 0 |  | 0 | 0 | 0 | 0 | 0 |  | 0 | 0 | 0 |  | a.ISE.DHC.15 Plants > 700 kWth | a.ISE.DHC.15 Plants > 700 kWth
CH | Switzerland | Heat pumps | 0 | 0 | 0 | 0 | 0 |  | 0 | 0 | 0 |  | 0 | 0 | 0 | 0 | 0 |  | 0 | 0 | 0 |  | s.ISE.DHC.1 | s.ISE.DHC.1
CH | Switzerland | Geothermal: total | 8.56 | 8.56 | 0 | 0 | 0 |  | 0 | 0 | 0 | 8.56 | 12 | 12 | 0 | 0 | 0 |  | 0 | 0 | 0 | 12 | 2013 - ISE.DHC.23 | 2013 - ISE.DHC.23
CH | Switzerland | Geothermal: heat plant | 8.56 | 8.56 | 0 | 0 | 0 |  | 0 | 0 | 0 | 8.56 | 12 | 12 | 0 | 0 | 0 |  | 0 | 0 | 0 | 12 | 2013 - ISE.DHC.23 | 2013 - ISE.DHC.23
CH | Switzerland | Geothermal: CHP | 0 | 0 | 0 | 0 | 0 |  | 0 | 0 | 0 |  | 0 | 0 | 0 | 0 | 0 |  | 0 | 0 | 0 |  | 2013 - ISE.DHC.23 | 2013 - ISE.DHC.23
CH | Switzerland | Compression refr. | 0 | 0 | 0 | 0 | 0 |  | 0 | 0 | 0 |  | 0 | 0 | 0 | 0 | 0 |  | 0 | 0 | 0 |  | s.ISE.DHC.65 | s.ISE.DHC.65
CH | Switzerland | Sorption cooling | 0 | 0 | 0 | 0 | 0 |  | 0 | 0 | 0 |  | 0 | 0 | 0 | 0 | 0 |  | 0 | 0 | 0 |  | s.ISE.DHC.65 | s.ISE.DHC.65
CH | Switzerland | Free cooling | 0 | 0 | 0 | 0 | 0 |  | 0 | 0 | 0 |  | 0 | 0 | 0 | 0 | 0 |  | 0 | 0 | 0 |  | s.ISE.DHC.65 | s.ISE.DHC.65
CH | Switzerland | Heat pumps (cooling) | 0 | 0 | 0 | 0 | 0 |  | 0 | 0 | 0 |  | 0 | 0 | 0 | 0 | 0 |  | 0 | 0 | 0 |  | s.ISE.DHC.65 | s.ISE.DHC.65
UK | United Kingdom | Boiler, gas
UK | United Kingdom | Boiler, oil
UK | United Kingdom | Boiler, coal
UK | United Kingdom | CHP Internal combustion engine
UK | United Kingdom | CHP Steam Turbine
UK | United Kingdom | CHP Gas Turbine
UK | United Kingdom | CHP CCGT
UK | United Kingdom | CHP Nuclear Plant | 0 | 0 | 0 | 0 | 0 |  | 0 | 0 | 0 |  | 0 | 0 | 0 | 0 | 0 |  | 0 | 0 | 0 |  | s.ISE.DHC.47 (2003) | s.ISE.DHC.47 (2003)
UK | United Kingdom | Boiler, electric
UK | United Kingdom | Recycled process heat
UK | United Kingdom | Boiler, biomass
UK | United Kingdom | Waste furnace (Incineration plant)
UK | United Kingdom | Solar thermal: total | 0 | 0 | 0 | 0 | 0 |  | 0 | 0 | 0 |  | 0 | 0 | 0 | 0 | 0 |  | 0 | 0 | 0 |  | a.ISE.DHC.15 Plants > 700 kWth | a.ISE.DHC.15 Plants > 700 kWth
UK | United Kingdom | Solar thermal: Flat plate | 0 | 0 | 0 | 0 | 0 |  | 0 | 0 | 0 |  | 0 | 0 | 0 | 0 | 0 |  | 0 | 0 | 0 |  | a.ISE.DHC.15 Plants > 700 kWth | a.ISE.DHC.15 Plants > 700 kWth
UK | United Kingdom | Solar thermal: Unglazed | 0 | 0 | 0 | 0 | 0 |  | 0 | 0 | 0 |  | 0 | 0 | 0 | 0 | 0 |  | 0 | 0 | 0 |  | a.ISE.DHC.15 Plants > 700 kWth | a.ISE.DHC.15 Plants > 700 kWth
UK | United Kingdom | Solar thermal: Vaacum tube | 0 | 0 | 0 | 0 | 0 |  | 0 | 0 | 0 |  | 0 | 0 | 0 | 0 | 0 |  | 0 | 0 | 0 |  | a.ISE.DHC.15 Plants > 700 kWth | a.ISE.DHC.15 Plants > 700 kWth
UK | United Kingdom | Heat pumps
UK | United Kingdom | Geothermal: total | 2.8 | 2.8 | 0 | 0 | 0 |  | 2.8 | 0 | 0 |  | 1 | 1 | 0 | 0 | 0 |  | 1 | 0 | 0 |  | 2013 - ISE.DHC.23 | 2013 - ISE.DHC.23
UK | United Kingdom | Geothermal: heat plant | 2.8 | 2.8 | 0 | 0 | 0 |  | 2.8 | 0 | 0 |  | 1 | 1 | 0 | 0 | 0 |  | 1 | 0 | 0 |  | 2013 - ISE.DHC.23 | 2013 - ISE.DHC.23
UK | United Kingdom | Geothermal: CHP | 0 | 0 | 0 | 0 | 0 |  | 0 | 0 | 0 |  | 0 | 0 | 0 | 0 | 0 |  | 0 | 0 | 0 |  | 2013 - ISE.DHC.23 | 2013 - ISE.DHC.23
UK | United Kingdom | Compression refr.
UK | United Kingdom | Sorption cooling
UK | United Kingdom | Free cooling
UK | United Kingdom | Heat pumps (cooling)
Note on X656: Paolo Bonato: ADHAC reports 221 MWth of non better specified ´Renewables´

## Sources
Sources list:
Code | Sources
ISE.DHC.1 | EuroHeat & Power // District heating and cooling - Country by country - 2015 Survey | s | Direct use of the source
ISE.DHC.2 | EuroHeat & Power // Statistics Overview 2011 | a | Ad-Hoc calulation
ISE.DHC.3 | EuroHeat & Power // Statistics Overview 2009 | ap | Approximation
ISE.DHC.4 | ADHAC // Census 2013 | x | Interpolation/Extrapolation
ISE.DHC.5 | Rescue // EU District cooling market and trends - Work package 2
ISE.DHC.6 | BASREC - District Heating and Cooling, Combined Heat and Power and Renewable Energy Sources
ISE.DHC.7 | Climaespaco Brouchure - A rede de Frio e calor do parque das Nacoes
ISE.DHC.8 | Climaespaco website: http://www.climaespaco.pt/duplo_clima.htm
ISE.DHC.9 | CODE2 - Cogeneration Observatory and Dissemination Europe // D5.1 Final Cogeneration Roadmap non pilot Member State: Malta
ISE.DHC.10 | CODE2 - Cogeneration Observatory and Dissemination Europe // D5.1 Final Cogeneration Roadmap non pilot Member State: Cyprus
ISE.DHC.11 | EuroHeat & Power - Marcell Kolb //Solutions for small District Heating Projects
ISE.DHC.12 | CODE2 - Cogeneration Observatory and Dissemination Europe // D5.1 Final Cogeneration Roadmap non pilot Member State: Portugal
ISE.DHC.13 | CODE2 - Cogeneration Observatory and Dissemination Europe // Final CHP roadmap IRELAND
ISE.DHC.14 | Associazione Italiana Riscaldamento Urbano (AIRU) - Annuario 2013
ISE.DHC.15 | Solar district heating association (SDH) - Online plant database, http://www.solar-district-heating.eu/ServicesTools/Plantdatabase.aspx
ISE.DHC.16 | COWI, TI, DGC // Technology data for energy plants - Generation of electricity and district heating, energy storage and energy carrier generation and conversion
ISE.DHC.17 | Department of energy and climate change UK //The potential and costs of district heating networks
ISE.DHC.18 | Euroheat & Power // Cooling more with less
ISE.DHC.19 | CNIM - INVEN // Absorption Chillers and Absorption Heat Pumps
ISE.DHC.20 | EuroHeat & Power // Comparison of Chiller with District Cooling
ISE.DHC.21 | IEA - ETSAP // Combined Heat and Power
ISE.DHC.22 | US Environmental protection agency // Catalog of CHP technologies
ISE.DHC.23 | EGEC European Geothermal Energy Council // Direct contact
ISE.DHC.24 | Dansk Fjernvarme (Danish DH association) // Direct contact (Denmark)
ISE.DHC.25 | EGEC European Geothermal Energy Council // EGEC Report 2013/2014
ISE.DHC.26 | ANRE // Raport anual 2013
ISE.DHC.27 | Prof. Avraam Karagiannidis // Waste to Energy - Opportunities and Challenges for developing and transition economies
ISE.DHC.28 | COWI, TI, DGC // Technology data for energy plants - Individual Heating Plants and Energy Transport
ISE.DHC.29 | European Environment // Municipal Waste Management Latvia
ISE.DHC.30 | E-PRTR The European Pollutant Release and Transfer Register
ISE.DHC.31 | Fundacio´ ENT // Incineration overcapacity and waste shipping in Europe: the end of the proximity principle?
ISE.DHC.32 | European Environment // Municipal Waste Management Greece
ISE.DHC.33 | Energetika Celje // The Celje heating plant http://www.energetika-ce.si/en/r.content/83-Technology.html
ISE.DHC.34 | Impact of Robert Oleniacz //the Municipal Solid Waste Incineration Plant in Warsawon Air Quality
ISE.DHC.35 | 5th CEWEP Congress on Waste-to-Energy 2010 // POSTER SESSION SUMMARY WtE development in POLAND
ISE.DHC.36 | Uwe Jolas / Erneuerung der MVA Leudelange unter Integration vorhandener Anlagenteile
ISE.DHC.37 | INOVA / Selected references
ISE.DHC.38 | KOSIT / http://kosit.sk/
ISE.DHC.39 | Energy Institute Hrvoje Požar - Croatia // Direct contact (Croatia)
ISE.DHC.41 | Energiateollisuus // District Heating in Finland 2012
ISE.DHC.42 | Statistics Norway // District Heating
ISE.DHC.43 | ADHAC //Direct contact (Spain)
ISE.DHC.44 | Association of Gas and District Heating Supply Companies (Fachverband Gas Wärme – FGW) // Direct contact (Austria)
ISE.DHC.45 | IAEA (International Atomic Energy Agency) // Annual Report 2012
ISE.DHC.46 | Roland Schmidiger, Head of Asset Management Nuclear Power Division // Experience of operating nuclear district heating in Switzerland
ISE.DHC.47 | EuroHeat&Cool // WP4 - Possibilities with more district heating in Europe
ISE.DHC.48 | Eurostat //CHP data 2005-2012
ISE.DHC.49 | Eric Jeffs // Greener Energy Systems: Energy Production Technologies with Minimum Environmental Impact - CRC Press Book
ISE.DHC.50 | IAEA (International Atomic Energy Agency) // Experience and Prospects of Nuclear Heat Applications
ISE.DHC.51 | Finnish Energy Industries// Direct Contact (Finland)
ISE.DHC.52 | LuxEnergie // Information available on the website www.luxenergie.lu
ISE.DHC.53 | Lithuanian District Heating Association // Direct contact
ISE.DHC.54 | Finnish Energy Industries // District Heating in Finland 2012
ISE.DHC.55 | SNCU // Enquete national sur les reseaux de chaleur et de froid - 2012
ISE.DHC.56 | Latvia central statistics database // Table ENG-16
ISE.DHC.57 | AGFW ¦ Der Energieeffizienzverband für Wärme, Kälte und KWK e.V. (2013). AGFW - Hauptbericht 2012. Frankfurt am Main, Germany
ISE.DHC.58 | Statistical office of the Republic of Slovenia
ISE.DHC.59 | Energimyndigheten, statistics Sweden // Electricity supply, district heating and supply of natural and gasworks gas 2012
ISE.DHC.60 | ISWA // Waste-to-Energy State-of-the-Art-Report, Statistics 6th edition
ISE.DHC.61 | Platts 2014// World Electric Power Plants Data Base
ISE.DHC.62 | DECC // Summary evidence on District Heating Networks in the UK
ISE.DHC.63 | ADHAC // Census 2014
ISE.DHC.64 | Norwegian District Heating Association // Direct contact
ISE.DHC.65 | Urban Persson // District heating in future Europe: Modelling expansion potentials and mapping heat synergy regions (p.88, PhD Thesis - Chalmers University of Technology)
ISE.DHC.66 | Estonian Power and Heat Association //Direct contact
ISE.DHC.67 | Wenzel et al. // Langfristszenarien und Strategien für den Ausbau der erneuerbaren Energien in Deutschland bei Berücksichtigung der Entwicklung in Europa und global "Leitstudie 2010", Datenanhang II
ISE.DHC.68 | Wiemken et al.//Planungsleitfaden Solare Kühlung
ISE.DHC.69 | Henning et al. // Erarbeitung einer Integrierten Wärme- und Kältestrategie; Freiburg/Karlsruhe/Wien/Bremen.
ISE.DHC.70 | Lucas et al. // Preisatlas - Ableitung von Kostenfunktionen für Komponenten der rationellen
ISE.DHC.71 | Danish Energy Agency // Direct contact