## Primary source
Estimate from Heat demand in Germany
Ref: Wolf S, Fahl U, Blesl M, Voss A, Jakobs R. Analyse des Potenzials von Industriewärmepumen in Deutschland (in German) Universität Stuttgart, Institut für Energiewirtschaft und Rationelle Energieanwendung;2014.
1mm <=> 4 TWh
mm | Total | (verif) | Space heating | Hot water | <60C | 60 to 80C | 80 to 100C | 100 to 150 C | 150 to 200 C | 20 to 500 C | 500 to 1000 C | 1000 to 1500 C | >1500 C
Iron, Steel, Non-Ferrous | 108 | 108 | 6.6 | 1.6 | 0 | 1 | 0.7 | 5 | 1.6 | 3 | 24.5 | 60 | 4
Chemical | 104 | 104 | 6 | 0.5 | 4 | 2 | 3.5 | 8 | 5 | 27.5 | 39.5 | 6 | 2
Non-Metallic | 64 | 64 | 3 | 0 | 1 | 0 | 0 | 8 | 0 | 3 | 20 | 23 | 6
Paper | 61 | 61 | 9 | 0.3 | 0 | 0.4 | 13 | 7.3 | 24 | 6 | 1 | 0 | 0
Food and Tobacco | 52 | 52 | 9 | 0.6 | 3 | 6 | 8.8 | 19.7 | 2 | 1.7 | 1.2 | 0 | 0
Machinery | 26 | 26 | 13.5 | 2 | 1.2 | 3 | 0.5 | 1.7 | 0 | 0.6 | 2 | 1.5 | 0
Wood | 14 | 14 | 1.7 | 0 | 0 | 2 | 7.8 | 1 | 0 | 1.5 | 0 | 0 | 0
Transport Equipement | 11 | 11 | 6 | 0.6 | 0.3 | 1.3 | 0.5 | 0.5 | 0 | 1.1 | 0 | 0.2 | 0.5
Textile and Leather | 7.5 | 7.5 | 2 | 0.3 | 1 | 1 | 1.2 | 2 | 0 | 0 | 0 | 0 | 0
TWh | Total | (verif) | Space heating | Hot water | <60C | 60 to 80C | 80 to 100C | 100 to 150 C | 150 to 200 C | 20 to 500 C | 500 to 1000 C | 1000 to 1500 C | >1500 C
Iron, Steel, Non-Ferrous | 432 | 432 | 26.4 | 6.4 | 0 | 4 | 2.8 | 20 | 6.4 | 12 | 98 | 240 | 16
Chemical | 416 | 416 | 24 | 2 | 16 | 8 | 14 | 32 | 20 | 110 | 158 | 24 | 8
Non-Metallic | 256 | 256 | 12 | 0 | 4 | 0 | 0 | 32 | 0 | 12 | 80 | 92 | 24
Paper | 244 | 244 | 36 | 1.2 | 0 | 1.6 | 52 | 29.2 | 96 | 24 | 4 | 0 | 0
Food and Tobacco | 208 | 208 | 36 | 2.4 | 12 | 24 | 35.2 | 78.8 | 8 | 6.8 | 4.8 | 0 | 0
Machinery | 104 | 104 | 54 | 8 | 4.8 | 12 | 2 | 6.8 | 0 | 2.4 | 8 | 6 | 0
Wood | 56 | 56 | 6.8 | 0 | 0 | 8 | 31.2 | 4 | 0 | 6 | 0 | 0 | 0
Transport Equipement | 44 | 44 | 24 | 2.4 | 1.2 | 5.2 | 2 | 2 | 0 | 4.4 | 0 | 0.8 | 2
Textile and Leather | 30 | 30 | 8 | 1.2 | 4 | 4 | 4.8 | 8 | 0 | 0 | 0 | 0 | 0
% | Total | (verif) | Space heating | Hot water | <60C | 60 to 80C | 80 to 100C | 100 to 150 C | 150 to 200 C | 200 to 500 C | 500 to 1000 C | 1000 to 1500 C | >1500 C
Iron, Steel, Non-Ferrous |  | 100% | 6.111% | 1.481% | 0% | 0.9259% | 0.6481% | 4.63% | 1.481% | 2.778% | 22.69% | 55.56% | 3.704%
Chemical |  | 100% | 5.769% | 0.4808% | 3.846% | 1.923% | 3.365% | 7.692% | 4.808% | 26.44% | 37.98% | 5.769% | 1.923%
Non-Metallic |  | 100% | 4.688% | 0% | 1.562% | 0% | 0% | 12.5% | 0% | 4.688% | 31.25% | 35.94% | 9.375%
Paper |  | 100% | 14.75% | 0.4918% | 0% | 0.6557% | 21.31% | 11.97% | 39.34% | 9.836% | 1.639% | 0% | 0%
Food and Tobacco |  | 100% | 17.31% | 1.154% | 5.769% | 11.54% | 16.92% | 37.88% | 3.846% | 3.269% | 2.308% | 0% | 0%
Machinery |  | 100% | 51.92% | 7.692% | 4.615% | 11.54% | 1.923% | 6.538% | 0% | 2.308% | 7.692% | 5.769% | 0%
Wood |  | 100% | 12.14% | 0% | 0% | 14.29% | 55.71% | 7.143% | 0% | 10.71% | 0% | 0% | 0%
Transport Equipment |  | 100% | 54.55% | 5.455% | 2.727% | 11.82% | 4.545% | 4.545% | 0% | 10% | 0% | 1.818% | 4.545%
Textile and Leather |  | 100% | 26.67% | 4% | 13.33% | 13.33% | 16% | 26.67% | 0% | 0% | 0% | 0% | 0%
% | Total | (verif) | Space heating | Hot water | 60 to 100 ºC | 100 to 150 ºC | 150 to 200 ºC | 200 to 500 ºC | > 500 ºC
Iron, Steel, Non-Ferrous |  | 100% | 6.111% | 1.481% | 1.574% | 4.63% | 1.481% | 2.778% | 81.94%
Chemical |  | 100% | 5.769% | 0.4808% | 9.135% | 7.692% | 4.808% | 26.44% | 45.67%
Mineral products |  | 100% | 4.688% | 0% | 1.562% | 12.5% | 0% | 4.688% | 76.56%
Paper and Paper products |  | 100% | 14.75% | 0.4918% | 21.97% | 11.97% | 39.34% | 9.836% | 1.639%
Food, Beverages and Tobacco |  | 100% | 17.31% | 1.154% | 34.23% | 37.88% | 3.846% | 3.269% | 2.308%
Machinery |  | 100% | 51.92% | 7.692% | 18.08% | 6.538% | 0% | 2.308% | 13.46%
Wood and Wood products |  | 100% | 12.14% | 0% | 70% | 7.143% | 0% | 10.71% | 0%
Transport Equipment |  | 100% | 54.55% | 5.455% | 19.09% | 4.545% | 0% | 10% | 6.364%
Textile and Leather |  | 100% | 26.67% | 4% | 42.67% | 26.67% | 0% | 0% | 0%
Non-metallic = Mineral products
Related to total energy use per industry in Norway (not exact since it shall be related to heat demand, but data unavailable)
Total energy consumption from 2015 (source: SSB)
GWh | Total | (verif) | Space heating | Hot water | 60 to 100 ºC | 100 to 150 ºC | 150 to 200 ºC | 200 to 500 ºC | > 500 ºC
Iron, Steel, Non-Ferrous | 31614 | 31614 | 1931.9667 | 468.3556 | 497.6278 | 1463.6111 | 468.3556 | 878.1667 | 25905.9167
Chemical | 29964 | 29964 | 1728.6923 | 144.0577 | 2737.0962 | 2304.9231 | 1440.5769 | 7923.1731 | 13685.4808
Mineral products | 3901 | 3901 | 182.8594 | 0 | 60.9531 | 487.625 | 0 | 182.8594 | 2986.7031
Paper and Paper products | 4410 | 4410 | 650.6557 | 21.6885 | 968.7541 | 527.7541 | 1735.082 | 433.7705 | 72.2951
Food, Beverages and Tobacco | 4967 | 4967 | 859.6731 | 57.3115 | 1700.2423 | 1881.7288 | 191.0385 | 162.3827 | 114.6231
Machinery | 430 | 430 | 223.2692 | 33.0769 | 77.7308 | 28.1154 | 0 | 9.9231 | 57.8846
Wood and Wood products | 1700 | 1700 | 206.4286 | 0 | 1190 | 121.4286 | 0 | 182.1429 | 0
Transport Equipment | 485 | 485 | 264.5455 | 26.4545 | 92.5909 | 22.0455 | 0 | 48.5 | 30.8636
Textile and Leather | 123 | 123 | 32.8 | 4.92 | 52.48 | 32.8 | 0 | 0 | 0
MNOK Steam equivalent
[14 empty] | 0.296 | MNOK/GWh
[14 empty] | 1116.8108 | MNOK
[14 empty] | 956.5507 | MNOK
[14 empty] | 1918.8485 | MNOK
[14 empty] | 719.16 | MNOK

## Calculations
TWh | Total | (verif) | Space heating | Hot water | <60C | 60 to 80C | 80 to 100C | 100 to 150 C | 150 to 200 C | 20 to 500 C | 500 to 1000 C | 1000 to 1500 C | >1500 C
Iron, Steel, Non-Ferrous | 432 | 432 | 26.4 | 6.4 | 0 | 4 | 2.8 | 20 | 6.4 | 12 | 98 | 240 | 16
Chemical | 416 | 416 | 24 | 2 | 16 | 8 | 14 | 32 | 20 | 110 | 158 | 24 | 8
Non-Metallic | 256 | 256 | 12 | 0 | 4 | 0 | 0 | 32 | 0 | 12 | 80 | 92 | 24
Paper | 244 | 244 | 36 | 1.2 | 0 | 1.6 | 52 | 29.2 | 96 | 24 | 4 | 0 | 0
Food and Tobacco | 208 | 208 | 36 | 2.4 | 12 | 24 | 35.2 | 78.8 | 8 | 6.8 | 4.8 | 0 | 0
Machinery | 104 | 104 | 54 | 8 | 4.8 | 12 | 2 | 6.8 | 0 | 2.4 | 8 | 6 | 0
Wood | 56 | 56 | 6.8 | 0 | 0 | 8 | 31.2 | 4 | 0 | 6 | 0 | 0 | 0
Transport Equipement | 44 | 44 | 24 | 2.4 | 1.2 | 5.2 | 2 | 2 | 0 | 4.4 | 0 | 0.8 | 2
Textile and Leather | 30 | 30 | 8 | 1.2 | 4 | 4 | 4.8 | 8 | 0 | 0 | 0 | 0 | 0
TWh | Total | (verif) | <100 | 100-150 | 150-1000 | >1000
Iron, Steel, Non-Ferrous | 399.2 | 399.2 | 6.8 | 20 | 116.4 | 256
Chemical | 390 | 390 | 38 | 32 | 288 | 32
Non-Metallic | 244 | 244 | 4 | 32 | 92 | 116
Paper | 206.8 | 206.8 | 53.6 | 29.2 | 124 | 0
Food and Tobacco | 169.6 | 169.6 | 71.2 | 78.8 | 19.6 | 0
Machinery | 42 | 42 | 18.8 | 6.8 | 10.4 | 6
Wood | 49.2 | 49.2 | 39.2 | 4 | 6 | 0
Transport Equipement | 17.6 | 17.6 | 8.4 | 2 | 4.4 | 2.8
Textile and Leather | 20.8 | 20.8 | 12.8 | 8 | 0 | 0
TWh | Total | (verif) | <100 | 100-150 | 150-1000 | >1000
Iron, Steel, Non-Ferrous | 399.2 | 1 | 1.703% | 5.01% | 29.16% | 64.13%
Chemical | 390 | 1 | 9.744% | 8.205% | 73.85% | 8.205%
Non-Metallic | 244 | 1 | 1.639% | 13.11% | 37.7% | 47.54%
Paper | 206.8 | 1 | 25.92% | 14.12% | 59.96% | 0%
Food and Tobacco | 169.6 | 1 | 41.98% | 46.46% | 11.56% | 0%
Machinery | 42 | 1 | 44.76% | 16.19% | 24.76% | 14.29%
Wood | 49.2 | 1 | 79.67% | 8.13% | 12.2% | 0%
Transport Equipement | 17.6 | 1 | 47.73% | 11.36% | 25% | 15.91%
Textile and Leather | 20.8 | 1 | 61.54% | 38.46% | 0% | 0%